## Ice Papers
General Info | [5 empty] | ISM / extraterrestrial |  |  | Lab/simulation results
| Year | Author | Title | Topic | Methods | conditions | dust grains | ice | ASW formation | ice phases | porosity | surface | density | diffusion/mobility
2016 2016 2016 2016 2016 2016 2016 2016 2016 2016 | 2016 | Bu | Spontaneous cracking of amorphous solid water films and the dependence on microporous structure | cracking of vapour deposited ASW | Quartz Crystal Microbalance (QCM) |  |  |  | Vapour deposition: | ice molucules held together by tetrahedral H-bonding | measured in second UHV system (thin enough to avoid cracking) | 1 monolayer = 1015 molecules/cm2 | global density @ θ = 0°: | onset of cracking at critical thickness Lc (column density)
|  | Bu | [6 empty] | UHV (2 x 10-10 Torr) | this structrue is broken close to surface | θ > 0°: volumetric porosity (from global density) | integrated area of dangling bond features considered to measure total internal surface area (ISA) | ρ = 0.83 g/cm3
|  | Bu |  |  | Interferometry (UV-Vis) |  |  |  | microcapillary array doser | incompletely coordinated molecules | θ = 0°: porosity form dangling OH bonds (IR absorption spectra) |  | intrinsic density of compact ASW: | Lc increases with Tg
|  | Bu |  | varying deposition angle and temperature | optical microscopy |  |  |  | liquid helium cooled substrate | dangling O or H atoms | because no density variations, but pore structure variations with Tg | increasing with θ |  | Lc increases with θ
|  | Bu |  |  | spatial resolution: 3 μm |  |  |  | 100 nm thick gold surface on QCM | energy per H-bond: 0.24 eV | increases with θ |  | ρ = 0.94 g/cm3 | => Lc increases with reduced number of incompletely coordinated surface molecules
|  | Bu |  |  | IR spectroscopy |  |  |  | silicon diode T sensor |  | pores mean |  | (Mayer & Pletzer 1986)
|  | Bu | [6 empty] | resistive heaters for T controll |  | higher average separation of molecules
|  | Bu | [6 empty] | deposition angle θ: 0° - 70° |  | higher system energy (incompletely coordinated surface molecules)
|  | Bu | [6 empty] | constant growth temperature: |  | ASW films tend to contrac to minimise system energy |  |  | Lc range: 1 - 5.3 μm
|  | Bu | [6 empty] | Tg = 10, 30 50 K @ θ = 0° |  | adhesion to substrae causes tensile stress |  |  | cracks form well below phase transformation T
|  | Bu | [6 empty] | Tg = 30 K @ θ = 0°, 45°, 55° |  | pores lengthen linearly with film thickness during growth
|  | Bu | [6 empty] | Tg = 20 K @ θ = 0° - 70° |  | pores expected to be inclined in deposition direction (angle slightly < θ) |  |  | tensile strength of p-ASW:
|  | Bu | [11 empty] | 38 Mpa
2015 2015 2015 2015 2015 2015 2015 2015 2015 2015 | 2015 | Parmentier | Evolution of Hydrogen Dynamics in Amorphous Ice with Density | density dependence of molecular modes | DINS |  |  |  | compression of ice (likely Ih) with piston cylinder | 16 crystalline phases known |  |  |  | motions involving the light H nuclei often strongly affected by nuclear quantum effects
|  | Parmentier |  |  | (deep inelastic neutron scattering) |  |  |  |  | at least 2 amorphous forms known
|  | Parmentier | [6 empty] | experiments at 80 K & 1 atm | postulated glass-to-liquid transition for LDA just before crystallisation to ice I
|  | Parmentier |  |  | VESUVIO @ ISIS | [8 empty] | can be probed by DINS
|  | Parmentier |  |  | incident energies: 1 - 800 eV |  |  |  |  | some experimental evidence, but argued that it should be at much higher temperatures and thus difficult to access experimentally |  |  |  | performed at high momentum and energy transfers
|  | Parmentier |  |  | INS
|  | Parmentier |  |  | (inelastic neutron scattering)
|  | Parmentier |  |  | MARI @ ISIS |  |  |  |  | unclear if uHDA and vHDA are distinct states or members of the same megabasin |  |  |  | probes quantum behaviour of atomic nuclei directly
|  | Parmentier |  |  | Raman scattering
|  | Parmentier |  |  | Renishaw Ramascope spectrometer (632.8 nm) |  |  |  |  | experiments on: |  |  |  | combination of DINS with INS or Raman => additional information on anisotropic nature of hydrogen motion in condensed systems
|  | Parmentier | [7 empty] | LDA (low density amorphous ice)
|  | Parmentier | [7 empty] | average next neighbour coordination number at ambient pressure: 4
Parmentier
|  | Parmentier | [7 empty] | bulk density: 0.94 g/cm3 at ambient pressure & 77 K
|  | Parmentier | [7 empty] | uHDA (unannealed high density amorphous ice) |  |  |  | energy transfer of molecular bands:
|  | Parmentier | [7 empty] | average next neighbour coordination number at ambient pressure: 5
|  | Parmentier | [11 empty] | libration (hidered rotation): 80 meV
|  | Parmentier | [7 empty] | bulk density: 1.15 g/cm3 at ambient pressure & 77 K
|  | Parmentier | [7 empty] | vHDA (very high density amorphous ice) |  |  |  | H-O-H bend: 210 meV
|  | Parmentier | [7 empty] | average next neighbour coordination number at ambient pressure: 6 |  |  |  | O-H stretch: 420 meV
|  | Parmentier | [11 empty] | transition from LDA to uHDA and vHDA:
|  | Parmentier | [7 empty] | bulk density: 1.26 g/cm3 at ambient pressure & 77 K
|  | Parmentier | [11 empty] | blue shift of O-H stretch
|  | Parmentier | [11 empty] | decrease of anharmonicity of O-H stretch
Parmentier
|  | Parmentier | [11 empty] | red shift of libration
|  | Parmentier | [11 empty] | both explained by weakening of hydrogen bonds with increaing coordination number
Parmentier
Parmentier
Parmentier
|  | Parmentier | [11 empty] | H atoms are more constrained / localised in lower density forms of ice due to a stronger hydrogen bond network
Parmentier
Parmentier
Parmentier
Parmentier
|  | Parmentier | [11 empty] | LDA compared with uHDA and vHDA has more anharmonic & shallower hydrogen potential energy surface
Parmentier
Parmentier
Parmentier
|  | Parmentier | [11 empty] | weaker hydrogen bonds in uHDA & vHDA compared to Ih
Parmentier
| 2015 | Cazaux | Pore evolution in interstellar ice analogues | model porosity, pore size, and total surface of vapour deposited ASW | kinetic Monte Carlo simulations | dense molecular clouds: 10 - 14 K |  | ice re-tructuring @ 10 - 14 K would take > 107 years | step-by-step Monte Carlo simulation | ASW exhibits tetrahedral H-bonding structure: | at 10 K molecules are mostly bound to 1 - 2 neighbours and fill up grid homogeneously | total surface decreases by factor 3.5 between 10 and 120 K |  | at 60 K molecules scout 2 - 5 grid cells
|  | Cazaux | [5 empty] | no OH dangling bond (2.7 μm) observation yet |  | each atom has a first coordination number of four |  | decrease of surface area explains loss of OH dangling bond signal (while pore volume can stay the same due to clustering)
|  | Cazaux | [5 empty] | (-> would indicate porosity, but non-observation is no evidence for non-porosity) | water molecules arriving from gas phase arrive at random time & location | only small variation in nearest neighbour distance | at 60 K most molecules have 2 - 3 neighbours |  |  | at 100 K they scout 6 - 20 grid cells
|  | Cazaux | Simulating the effects of temperature increase | [6 empty] | non-crystallinity due to variations in thetrahedral bond angle and rotations along bonds | (pores: few Å radius) | surface area decrease changes with assumption for diffusion barrier (lower T onset for lower barrier)
|  | Cazaux | [5 empty] | ice mantles on dust grains shielded from UV photons grow tens of monolayers thick |  |  | at 100 K most molecules have 3 - 4 neighbours and form pillar like structures
|  | Cazaux | [6 empty] | follow random path within ice |  | => larger pores (≈ 15 Å radius) | different timescales in ISM -> surface area decrease would occur at lower T
|  | Cazaux |  | (& annealing) |  |  |  | other abundant species (than H2O) in ices: | grid defined to allow only perfect tetrahedral orientations |  | relative pore volume does not change drastically durign warm-up
|  | Cazaux | [5 empty] | CO2, CO, CH3OH, NH3 |  |  | porosity = volume of pores divided by total volume
|  | Cazaux | [6 empty] | (fixed distance between two possible oxygen sites: 2.75 Å) |  | simulations derived porosity of 30 - 40 %
|  | Cazaux | [8 empty] | (experimental finding : 32 %)
|  | Cazaux | [6 empty] | only O atoms modelled (no preferential orientation) |  | thickness of ice not decreasing in simulations
|  | Cazaux | [8 empty] | experiments (Isokoski 2014, Bossa 2012) showed decrease
|  | Cazaux | [6 empty] | molecules can move in four directions in unoccupied sited |  | likely artefact of small grid sizes required for simulations
|  | Cazaux | [8 empty] | total density of simulated ices (including pores): 0.57 - 0.63 g/cm3
|  | Cazaux | [6 empty] | evaporation rate depends on number of neighbours |  | (experimental finding 0.61 g/cm3)
|  | Cazaux | [8 empty] | simulations show pore clustering, but no pore collapse
|  | Cazaux | [6 empty] | (number of H-bonds) |  | (experiments: Raut 2007b, Wu 2010: pore clustering @ T < 90 K, pore collase @ T = 90 - 130 K)
|  | Cazaux | [6 empty] | evaporation & recondensation => diffusion inside pores
|  | Cazaux | [8 empty] | no pore connection network observed after deposition
|  | Cazaux | [6 empty] | assumed properties: |  | (deposition angle not modelled)
|  | Cazaux | [6 empty] | sticking probability: 1 |  | (experiments find filamentary structure growing at deposition angles > 40°)
|  | Cazaux | [6 empty] | gas density: 1010 cm-3
|  | Cazaux | [6 empty] | deposition temperature: 10 K
|  | Cazaux | [6 empty] | heating rate: 2 K/min
|  | Cazaux | [6 empty] | H-bond energy: 0.22 eV/bond
|  | Cazaux | [6 empty] | final temperature: 120 K
|  | Cazaux | [6 empty] | activation energy for diffusion: 40 % of binding energy
Cazaux
Cazaux
2014 2014 2014 2014 2014 2014 2014 2014 2014 2014 | 2014 | Isokoski | Porosity and thermal collapse measurements of H2O, CH3OH, CO2, and H2O:CO2 ices | density of ASW as function of deposition & annealing temperatures | laser interference |  |  | composition: | four ice materials: | sticking coefficient decreases with increasing growth T | H2O formation via surface reactions (e.g. O2 + H) => compact ice | internal surface of pure H2O ice can reach 100's of m2/g | average density (including pores) | CO2 segreagtion in mixed ice
|  | Isokoski |  |  | FTIR spectroscopy |  |  | ASW main component of interstellar & cometarty ices | H2O, CH3OH, CO2, mixture H2O:CO2 = 2:1 | Annealing: | background deposition of H2O vapour => highly porous ice | thickness decrease of the order of 6 - 14 % may correspond to substantial loss in SSA | thickness & refractive index measured via optical laser interference | observed via FTIR spectroscopy
|  | Isokoski | [5 empty] | other components: | vapour deposition: | laser interference signal: | residual porosity after annealing to 120 K can reach (17 ± 3) % |  |  | (not concurrently with laser interference as set-ups use same light path)
|  | Isokoski | [5 empty] | CO2, CO, NH3, CH4, CH3OH | stainless steel chamber | 38 - 68 K: | large cavities remain in the ice throughout the solid phase (not observable through IR spectroscopy of danglin OH bonds)
|  | Isokoski | [5 empty] | embedded in or frozen on top of water matrix | base pressure @ 300 K: (2.6 ± 0.1 ) x 10-7 Torr | potentially showing slightly different behaviour at high-density to low-density transition (expected @ 38 - 68 K) |  |  | intensity stabilized HeNe laser (632.8 nm)
|  | Isokoski |  | segreagtion of mixed ices upon annealing |  |  |  | (depending on cosmo-chemical history of ice) | silicon substrate |  |  |  |  | high inititial porosity leads to higher extent of CO2 segregation
|  | Isokoski | [5 empty] | CH3OH | closed cycle He cryostat with resistive heating | around 150 K: crystallization |  |  | laser incident angle = 45°
|  | Isokoski | [5 empty] | formation: hydrogenation of solid CO | (range: 15 - 300 K) | noticable drop in signal |  |  | reflected light collected with photodiode
|  | Isokoski | [5 empty] | abundance (w.r.t. H2O ice): few - 25 % | deposition temperatures: | phase transitions trigger cracks => light scatttering |  |  |  | (for background deposited ice, the amount of pure CO2 reaches 45 % at 90 K => peak @ CO2 desorption T)
|  | Isokoski | [5 empty] | promotes molecular complexity (following VUV irradiation) | 20 - 120 K (in 10 K steps) | exothermic phase transitions might lead to desorption |  |  | (non-linear) increase of refractive index with growth temperature
|  | Isokoski | [6 empty] | deposition rate: | => signal drop
|  | Isokoski | [5 empty] | CO2 | constant with time |  |  |  | Lorentz-Lorenz equation relates refractive index to density & porosity
|  | Isokoski | [5 empty] | formation: on dust grains | decreasing with increasing deposition T
|  | Isokoski | [5 empty] | ice abundance (w.r.t. H2O ice): 15 - 40 % | deposition pressure in chamber
|  | Isokoski | [5 empty] | much more abundant in solid than in gas phase | (1.0 ± 0.1) x 10-5 Torr |  |  |  | (underestimation of porosity results in overestimation of density/refractive index)
|  | Isokoski | [5 empty] | ice morphology: | ice film thickness: 0.8 - 0.9 μm
|  | Isokoski | [5 empty] | influenced by thermal processing, VUV photolysis, atom/electron impact | (deposition stopped where interference pattern most sensitivet to thickness changes)
|  | Isokoski | [10 empty] | => increasing density with increasing deposition T
|  | Isokoski | [5 empty] | large quantities of molecules can be stored in pores & later thermally released
|  | Isokoski | [6 empty] | background deposition: |  |  |  | to me that looks linear within uncertainties (see figure 4)
|  | Isokoski | [5 empty] | Remote observations: | samples introduced to vacuum chamber via needle valve (directed away from substrate)
|  | Isokoski | [5 empty] | no detection of OH dangling bonds (2.7 μm) |  |  |  |  | annealing:
|  | Isokoski | [5 empty] | => assumption of compact ices | collimated beam deposition: |  |  |  | ice thickness shows varying gradients during annealing
|  | Isokoski | [5 empty] | vapour deposition expected in | normal incidence
|  | Isokoski | [5 empty] | dark clouds, shock regions, outflows, proto-planetary disks | gas inlet directed at silicon substrate |  |  |  | 20 - 40 K: fast decrease
|  | Isokoski | [6 empty] | => compact ice |  |  |  | 40 - 70 K: slow decrease
|  | Isokoski | [5 empty] | many ice observations (in 2.7 μm region) targeted at embedded sources => energetically processed ice => compaction may have already occurred | (used for 2:1-H2O-CO2-mixture only) |  |  |  | 70 - 120 K: fast decrease
|  | Isokoski | [6 empty] | annealing |  |  |  | total thinning 20 - 120 K: 12 %
|  | Isokoski | [6 empty] | rate: 2 K/min |  |  |  | thinning decreases with increasing deposition T
|  | Isokoski | [5 empty] | porous to compact transition will change chemistry (enhanced recombination of species normally trapped in ice matrix) | until complete desorption
|  | Isokoski | [6 empty] | data shown up to 200 K |  |  |  | => ices grown near crystallization T are compact
Isokoski
|  | Isokoski | [5 empty] | astrochemical models should include |  |  |  |  | => no thinning
|  | Isokoski | [5 empty] | 1. initial porotsity of ice mixture |  |  |  |  | thinning not completed at 120 K (samples haven't reached density of compact H2O ice yet)
|  | Isokoski | [5 empty] | 2. diffusion coefficients of individual adsorbates
|  | Isokoski | [5 empty] | 3. low-T water ice reorganisation
|  | Isokoski | [5 empty] | (all three may strongly affect solid state formation rates of organic molecules) |  |  |  |  | (see figure 8)
Isokoski
2013 2013 2013 2013 2013 2013 2013 2013 2013 2013 2013 | 2013 | Garrod | Three-dimensional, off-lattice Monte Carlo kinetics simulations of interstellar grain chemistry and ice structure | simulations of ice growth by: | off-lattice Monte Carlo kinetic simulations | dark interstellar clouds: | dust grain temperatures: 10 - 20 K | primarily water | 2 types of models: |  | ice mantles grown with higher accretion-to-diffusion ratios show more porosity
|  | Garrod |  |  |  | gas density = 2 x 104 cm-3 |  | contains CH4, NH3, CO, CO2 | accretion of H + O atoms only
|  | Garrod |  | deposition of H + O atoms |  |  |  |  | => formation of H2O via atomic diffusion across surface |  | (larger pores and more open pores)
|  | Garrod | [8 empty] | ice formation via surface chemistry leads to cauliflower-like structure
|  | Garrod |  | deposition of H2O molecules |  |  |  |  | accretion of H2O molecules only |  | ice foramtion via H2O deposition leads to far greater porosity than surface chemistry formation
|  | Garrod | [6 empty] | => basically no diffusion across surface
|  | Garrod | [8 empty] | (hit & stick growth)
|  | Garrod | [6 empty] | models do not include:
|  | Garrod | [6 empty] | molecular orientation
|  | Garrod | [6 empty] | dissipation of reaction or accretion energies to neighbouring adsorbants
Garrod
Garrod
|  | Garrod | [6 empty] | => might underestimate surface diffusion
Garrod
|  | Garrod | [6 empty] | adsorption via less than 3 bonding neighbours
Garrod
|  | Garrod | [6 empty] | => less tower-like structures
|  | Garrod | [6 empty] | mobility of grain constituents
|  | Garrod | [6 empty] | model assumptions:
|  | Garrod | [6 empty] | four-partner binding energy of water: 4000 K
Garrod
|  | Garrod | [6 empty] | temperature: 10 K
|  | Garrod | [6 empty] | gas densities:
|  | Garrod | [6 empty] | 2 x 107 cm-3
|  | Garrod | [6 empty] | 2 x 106 cm-3
|  | Garrod | [6 empty] | 2 x 105 cm-3
|  | Garrod | [6 empty] | 2 x 104 cm-3
|  | Garrod | [6 empty] | fractional abundance of H and O atoms:
|  | Garrod | [6 empty] | 2 x 10-4
|  | Garrod | [6 empty] | possible reactions:
|  | Garrod | [6 empty] | H + H -> H2
|  | Garrod | [6 empty] | O + O -> O2
|  | Garrod | [6 empty] | H + O -> OH
|  | Garrod | [6 empty] | H + OH -> H2O
|  | Garrod | [6 empty] | OH + OH -> H2O2
|  | Garrod | [6 empty] | (all happening immediately upon bonding between reactants)
Garrod
Garrod
|  | Garrod | [6 empty] | sticking probability: 1
|  | Garrod | [6 empty] | dust grain:
|  | Garrod | [6 empty] | diameter of 5 C atoms
| 2013 | Shepard | Structural Relaxation of Low-Density Amorphous Ice upon Thermal Annealing | glass transiton & crystallisation of ASW & LDA | Raman scattering |  |  |  | ASW: | ASW annealing:
|  | Shepard |  |  | FTIR spectroscopy |  |  |  | vapour deposition @ 80 K | Raman:
|  | Shepard | [6 empty] | leak rate: 0.4 g/h | 145 K
|  | Shepard | [6 empty] | LDA: | OH-stretching mode feature sharpens & shifts to lower cm-1
|  | Shepard | [6 empty] | compression of ice Ih @ 77 K to 1.7 GPa | 155 K
|  | Shepard | [6 empty] | => uHDA (unannealed HDA) | crystallisation to ice I
|  | Shepard | [6 empty] | heating to 130 K @ 0.3 Gpa | spectroscopic changes increase in magnitude toward higher annealing T
|  | Shepard | [6 empty] | => eHDA (expanded HDA)
|  | Shepard | [6 empty] | heating to 150 K @ 1.4 Gpa | molecules are in structurally more diverse environments in as-made ASW than in annealed ASW
|  | Shepard | [6 empty] | => vHDA (very high density ASW)
|  | Shepard | [6 empty] | annealing: | FTIR:
|  | Shepard | [6 empty] | Raman: | 130 K
|  | Shepard | [6 empty] | 5 K/min from 80 K to given annealing T | reduction in average O-O distance from 2.783 Å to 2.779 Å
|  | Shepard | [6 empty] | immeadiately cooling back to 80 K | narrowing of O-O distance distribution
|  | Shepard | [6 empty] | FTIR: | 140 K
|  | Shepard | [6 empty] | heat to given annealing T | decrease in peak position & sharpening of μ(O-D) peak
|  | Shepard | [6 empty] | kept there for 4 min | two components of ASW & additional ice I features
|  | Shepard | [6 empty] | cooled back to 80 K | 150 K
|  | Shepard | [6 empty] | isotopic impurities: | complete crystallisation
|  | Shepard | [6 empty] | FTIR spectra (switch off coupling of stretching modes) | HDA to LDA transition T:
|  | Shepard | [7 empty] | 110 K (uHDA)
|  | Shepard | [6 empty] | 91 mol % H2O + 9 mol % HDO | 118 K (vHDA)
|  | Shepard | [7 empty] | 122 K (eHDA)
|  | Shepard | [7 empty] | all four samples (ASW & 3 LDAs) structurally very similar for a given annealing temperature & time, at least after annealing above 130 K
Shepard
Shepard
|  | Shepard | [7 empty] | LDA-I & LDA-II:
|  | Shepard | [7 empty] | different structures found in neutron scattering (Winkel et al 2009, J.Chem. Phys.)
Shepard
|  | Shepard | [7 empty] | cannot be differentiated with Raman
|  | Shepard | [7 empty] | (Winkel et al 2009: LDA-II might have been more relaxed due to longer annealing time than LDA-I sample)
Shepard
|  | Shepard | [7 empty] | LDA & ice I found to coexist during crystallisation
|  | Shepard | [7 empty] | structural relaxation & crystallisation seem to be different processes
Shepard
|  | Shepard | [7 empty] | relaxation not completed before crystallisation sets in
|  | Shepard | [7 empty] | glass transition:
|  | Shepard | [7 empty] | calorimetric feature observed prior to crystallisation might be kinetic unfreezing of defect-migration mediated reorienttion dynamics, rather than transition to supercooled liquid
Shepard
Shepard
|  | Shepard | [7 empty] | LDA might have two glass transitions:
|  | Shepard | [7 empty] | 1. (see above)
|  | Shepard | [7 empty] | 2. to supercooled liquid at higher T
2012 2012 2012 2012 2012 2012 2012 2012 2012 2012 2012 | 2012b | Maté | A comparative study of the porosity and crystallization kinetics of compact and porous water ice. | porosity & crystallisation of (vapour deposited) ASW & HGW (hyper-quenched) droplets | IR absorption spectroscopy |  |  | generally assumed that most water in the univers is locked in amorphous ices on dust grains (interstellar clouds) and cold bodies (planetary systems) | high vacuum chamber | crystallisation @ 150 K: | deduced from dangling OH bonds (IR spectra) | deduced from CH4 adsorption
|  | Maté |  |  | CH4 adsorption isotherms |  |  |  | cold Si subtrate | observed as function of time | ASW 7 times more porous than HGW (no absolute porsity given) | 40 K deposition:
|  | Maté |  |  | isotopic doping |  |  |  | T: 14, 40, 90 K | (following evolution of OD stretching band) | 40 K deposition 1.5 times less porous than 14 K deposition | ASW: (290 ± 30) m2/g
|  | Maté | [5 empty] | astronomical ices: | ASW: | finishes after 50 min for all samples |  | HGW: (40 ± 12) m2/g
|  | Maté | [5 empty] | usually observed through their mid-IR spectra | background vapour deposition | but different time-dependence for 14 K depositions
|  | Maté | [5 empty] | always dominated by H2O | HGW: | (see picture)
|  | Maté | [5 empty] | can be compact or porous | flow of liquid water droplets perpendicular to substrate | => supports theory of high density amorphous phase at very low deposition T
Maté
|  | Maté | [6 empty] | ices doped with 4 % HOD for crystallisation monitoring
Maté
| 2012 | Bossa | Thermal collapse of porous interstellar ice | annealing: porosity change in ASW | optical interference |  |  | ASW main component of interstellar & cometary ices (Hagen et al. 1981, Tielens & Allamandola 1987) | vapour deposition |  | ice thickness monitored by He-Ne laser optical interference | dangling OH modes monitored by FTIR spectroscopy | density of porous ASW does not change significantly during deposition
|  | Bossa |  |  | FTIR spectroscopy |  |  |  | high-vacuum chamber |  | thickness loss with annealing: | 3720 cm-1: 2-coordinated surface H2O molecules
|  | Bossa | [5 empty] | no astronomical detection of dangling OH modes in IR spectra of interstellar ices | base pressure at room T: 2 x 10-7 Torr |  | strongest for background deposition (13 % between 15 - 120 K) | feature decreases by 100 % between 15 - 120 K
|  | Bossa | [6 empty] | CsI window (FTIR) |  | none for crystalline deposition | 3696 cm-1: 3-coordinated surface H2O molecules
|  | Bossa | [5 empty] | thermally induced structural collapse affects diffusion of interstellar ice components | silicon(Si) substrate (interference) |  | curvature similar to 3-coordinated feature decrease | feature decreases by 82 % between 15 - 120 K
|  | Bossa | [6 empty] | closed cycle He cryostat with resistive heating |  | (more or less linear within uncertainties) | decrease shows different curvature than 2-coordinated feature (similar to thickness decrease)
|  | Bossa | [5 empty] | => affects catalytic properties of ice | porous ASW: |  | slightly stronger for higher heating rate
|  | Bossa | [5 empty] | over lifetime of molecular cloud, pores could be lost upon cosmic ray bombardment | background deposition @ 15 K |  |  | both features more intense in background deposited ASW
|  | Bossa | [6 empty] | less-porous ASW: |  |  | both features not present in crystalline deposition
|  | Bossa | [6 empty] | normal incidence deposition @ 15 K
|  | Bossa | [6 empty] | crystalline ice:
|  | Bossa | [6 empty] | background deposition @ 140 K
|  | Bossa | [6 empty] | sample then cooled to 15 K and annealed to 120 K
Bossa
|  | Bossa | [6 empty] | heating rate: 1, 2, 4 K/min
|  | Bossa | [6 empty] | annealing data shown up to 120 K
| 2012a | Maté | Morphology and crystallization kinetics of compact (HGW) and porous (ASW) amorphous water ice | as summarised in Maté et al 2012b |  |  |  |  | deposition: | annealing: | ices grown at 90 K do not show any dangling OH bands | methane pressure was increased smoothly from 2 x 10-7 mbar to saturation (6.9 x 10-6 mbar => onset of multilayer formation)
|  | Maté | [6 empty] | deposited same amount of water molecules to make samples comparable | heating rate: 5 K/min (to 150 K) | be careful when comparing RAIRS data with transmission absorption data:
|  | Maté | [7 empty] | OD stretch band composed of 2 peaks: | RAIRS spectra prone to possible intensity distortions | Summary of SSA found in other works:
|  | Maté |  | here I summarise only what was not stated there |  |  |  |  | HGW: | 2425 cm-1 (narrow): OD surrounded by crystalline H2O | RAIRS band intensities not proportional to ice film thickness | fast deposition, no high-vacuum:
|  | Maté | [6 empty] | 1 to 2 pulses of valve (5 ms each) | not present at 150 K (0 min) | (in contrast to IR transmission) | 77 K: 241 m2/g (Ghormley, J. Chem. Phys. 1967)
|  | Maté | [6 empty] | structure: | increasing intensity until ≈ 50 min @ 150 K |  | 77 K: 34 m2/g (Nair & Adamson, J. Chem. Phys. 1970)
|  | Maté | [6 empty] | irregular central region (piled up frozen droplets), containing most of the ice | 2445 cm-1 (broad): OD surrounded by amorphous H2O |  | 77 K: 258 m2/g (Schmitt et al., J. Phys. 1987)
|  | Maté | [7 empty] | decreasing intensity until ≈ 50 min @ 150 K |  | 83 K: 102 m2/g (Boxe et al., J. Colloid Interface Sci. 2007)
|  | Maté | [6 empty] | + individual or smal groups of frozen droplets scattered through rest of substrate | not vanishing completely at 150 K! |  | directed water flow, high vacuum:
|  | Maté | [7 empty] | => amorphous component remains stable at 150 K |  | 77 K: 421 m2/g (Mayer & Plezer, Nature 1986)
|  | Maté | [7 empty] | nevertheless, they treat ice @ 150 K for 50 min as completely crystallised when analysing crystallisation dynamics |  | 56 K (H2O:Ar = 1:30): 95 - 315 m2/g (Manca et al., 2004)
|  | Maté | [6 empty] | ASW: |  |  | high incidence angles:
|  | Maté | [6 empty] | 15 to 20 min deposition |  |  | 22 K: 2700 m2/g (Kimmel et al., J. Chem. Phys. 2001)
|  | Maté | [6 empty] | water pressure: 1.5 x 10-5 mbar | fraction of remaining non-crystalline ice:
|  | Maté | [6 empty] | isotopic doping: | decreases with increasing deposition T
|  | Maté | [6 empty] | solution of 0.2 % (in weight) of D2O & H2O | slightly smaller for HGW than for p-ASW
|  | Maté | [6 empty] | => assumed to yield 0.4 % HDO in ice
2011 2011 2011 2011 2011 2011 2011 2011 2011 2011 2011 | 2011 | Wu | Porosity and crystallization of water ice films studied by positron and positronium annihilation | porosity & crystallisation of vapour deposited ASW | VEPAS |  |  |  | vapour deposition | T range: 50 - 170 K | definitions: |  |  | positron mean depths ≤ 10 μm
|  | Wu |  |  | variable-energy positron annihilation spectroscopy |  |  |  | base pressure ≈ 10-8 mbar | deposition: | micropores ≲ 20 Å |  |  | (incident energy 0.25 - 30 keV)
|  | Wu | [6 empty] | diffuse (background) flux of water vapour | 50 K => ASW | mesopores ≈ 20 - 500 Å |  |  | effective diffusion lengths LPs:
|  | Wu |  |  | compare Wu et al. 2010 for terminology |  |  |  | deposition rates: few and 500 nm/min | 120 K => ASW | deposition: |  |  | deposition:
|  | Wu | [6 empty] | deposition time: 15 h | 150 K => ice I | 50 K |  |  | 50 K
|  | Wu | [6 empty] | sample thickness: 8 - 10 μm (1 sample 0.4 μm) | annealing: | more pores (open & closed) for faster deposition (higher F & S) |  |  | ≈ 200 nm (fast deposition)
|  | Wu | [6 empty] | TDep = 50 K, 120 K, 150 K | sublimation | high porosity with network of interconnected pores for both depositions |  |  | ≈ 150 nm (slow deposition)
|  | Wu | [6 empty] | substrate: copper semicylindrical block | 50 K & 150 K deposition annealed to 150 K & then re-cooled (130 K, 50 K): | 120 K |  |  | 120 K
|  | Wu | [6 empty] | temperature control: |  | much less porous than 50 K depositions (lower F) |  |  | ≈ 15 nm (fast deposition)
|  | Wu | [6 empty] | closed -cycle He cryostat | differences in F(0) between 50 K & 150 K deposition annealed to 150 K could be explained by different sublimation rates | relatively high concentration of smaller, closed pores |  |  | ≈ 35 nm (slow deposition)
|  | Wu | [6 empty] | temperature measurement: accuracy ± 1 K |  | more (or some larger, i.e. interconnected) pores for slower deposition (higher F) |  |  | 150 K
|  | Wu | [11 empty] | ≈ 40 nm (fast deposition)
|  | Wu | [7 empty] | supported by F(0) decreasing with decreasing sample T | 120 K deposition that other papers usually refer to as "compact" ice is still porous |  |  | ≈ 60 nm (slow deposition)
|  | Wu | [7 empty] | they cite Sack & Baragiola 1993, saying that ice grown below 140 K has higher sublimation rate, but still their data shows lower F(0) for 50 K deposition |  |  |  | annealing:
|  | Wu | [8 empty] | 150 K |  |  | annealing 50 K deposition to 150 K reduces LPs to ≈ 45 nm (vs ≈ 65 nm for ice grown at 150 K)
|  | Wu | [8 empty] | (thickness of slow deposition is only 0.4 μm for this TDep)
|  | Wu | [7 empty] | annealing another 50 K deposition to 170 K: | crystal defects (high S)
|  | Wu | [7 empty] | crystallisation above 135 K | slow deposition:
|  | Wu | [7 empty] | sharp increase in F(0) & FB | larger, closed pores (very low, but nonzero F for bulk of ice) |  |  | I assume these are fast depositions, but it's not stated
|  | Wu | [7 empty] | irreversible upon re-cooling to 50 K | alternative interpretation: small amount of ortho-Ps diffusion to surface from within bulk
|  | Wu | [7 empty] | I see jumps in LPs & F(0), but little change in FB in their plot
|  | Wu | [7 empty] | time evolution: | fast deposition: |  |  | LPs is largely T-independent upon re-cooling
|  | Wu | [7 empty] | (deposition conditions not stated) | mesopores or open pores (higher F)
|  | Wu | [7 empty] | 65 min @ 130 K: | annealing: |  |  | annealing another 50 K deposition to 170 K
|  | Wu | [7 empty] | no changes in S & F | 50 K & 150 K deposition annealed to 150 K & then re-cooled (130 K, 50 K):
|  | Wu | [7 empty] | next step: 140 K => crystallisation sets in | F(0) i.e. at or above surface decreases with decreasing T |  |  | 50 - 120 K:
|  | Wu | [7 empty] | (S increases, F increases slightly) | F(0) higher for 150 K deposition than for annealed 50 K deposition |  |  | LPs falling from ≈ 160 to minimum of ≈ 25 nm
|  | Wu | [7 empty] | crystallisation time: ≈ 200 min (equilibrium of S & F reached) | => near-surface pore structure still depends on growth conditions after annealing to 150 K
|  | Wu | [7 empty] | Kondo et al. 2007 reported ≈ 20 min for 50 mL ASW grown at 90 K on single Ru crystal |  |  |  | 50 - 120 K:
|  | Wu | [8 empty] | annealing another 50 K deposition to 170 K: |  |  | LPs falling from ≈ 160 to minimum of ≈ 25 nm
|  | Wu | [7 empty] | => growth conditions influence crystallisation behaviour | F(0) trend similar to LPs, but 170 K value very high (not shown)
|  | Wu | [8 empty] | FB (bulk) also decreases with increasing T, minimum (close to 0) around 130 K, then slight increase (wiggling around). |  |  | 120 - 160 K:
|  | Wu | [11 empty] | LPs increasing to ≈ 60 nm
|  | Wu | [8 empty] | both F(0) & FB indicative of pore collapse |  |  | 170 K:
|  | Wu | [8 empty] | => essentially complete annealing of mesopores at 120 K |  |  | LPs very low again (not shown)
|  | Wu | [8 empty] | time-evolution:
|  | Wu | [8 empty] | at deposition T (50 vs 150 K):
|  | Wu | [8 empty] | no changes in S & F for bulk
|  | Wu | [8 empty] | (0.4 & 10 μm depth)
|  | Wu | [8 empty] | strong decrease in F, weak decrease in S with time for near-surface layer
|  | Wu | [8 empty] | (0.04 μm = 400 Å depth)
|  | Wu | [8 empty] | asymptotic value reached after ≈ 30 h
|  | Wu | [8 empty] | ice I F reaches bulk value, ASW F stays above bulk value
|  | Wu | [8 empty] | ice I & ASW S stays above bulk value
|  | Wu | [8 empty] | stronger (or faster) decrease at 150 K than at 50 K
|  | Wu | [8 empty] | conclusions:
|  | Wu | [8 empty] | topmost layers of ASW undergo structural reorganisation well below 120 K (even at 50 K)
Wu
|  | Wu | [8 empty] | molecular mobility at 150 K higher than at 50 K
|  | Wu | [8 empty] | reorganisation may lead to pore clustering
2010 2010 2010 2010 2010 2010 2010 2010 2010 2010 2010 | 2010 | Wu | Structural and Phase Changes in Amorphous SolidWater Films Revealed by Positron Beam Spectroscopy | porosity & crystallisation of vapour deposited ASW | VEPAS |  |  | ASW most abundant phase of water in Galaxy | vapour deposition | probed most sensitively by S | probed most sensitively by F |  |  | positron mean depths ≤ 10 μm
|  | Wu |  |  | variable-energy positron annihilation spectroscopy |  |  | believed to be major component of comets, planetary rings, interstellar clouds | base pressure ≈ 10-8 mbar | (sharpness of 511 keV peak = fraction of the counts in a pre-defined central peak region) | (fraction of implated positrons that is annihilated as positronium (Ps)) |  |  | (incident energy 0.25 - 30 keV)
|  | Wu | [6 empty] | diffuse (background) flux of water vapour |  | small for closed pores, large for interconnected pores |  |  | plots show only
|  | Wu | [6 empty] | deposition rates: 5, 6, 7, and 200 nm/min | associated with annihilation of p+ by low-momentum e- | shows nonmonotonic behaviour for low p+ incident energies |  |  | E ≤ 10 keV ≙ 1.7 μm
|  | Wu | [6 empty] | sample thickness: 0.7 - several μm | p-ASW annealing (from 50 K) | associated with partial nonthermalisation of p+ for E ≲ 1 keV |  |  | effective ortho-Ps diffusion length
|  | Wu | [6 empty] | TDep = 50 K | 90 K: irreversible increase in S for thin (80 nm) surface layer | see comment in "ice phase"
|  | Wu | [6 empty] | substrate: copper cylinder block | (all samples) | thin film starts at lower F value than thick film, upon annealing moves towards F(T) curve of thick film |  |  | 50 K: 120 nm
|  | Wu | [6 empty] | 1 ASW sample grown on ice I on Cu block | that is the same energy (depth) range for which they attributed nonmonotonic behaviour to partial nonthermalisation for F results |  |  |  | 50 - 120 K: decreasing
|  | Wu | [6 empty] | temperature control: |  | p-ASW annealing (from 50 K) |  |  | => decrase in pore interconnectivity
|  | Wu | [6 empty] | closed -cycle He cryostat |  | 50 - 90 K: F decreases with T for thick film / increases for thin film
|  | Wu | [6 empty] | temperature measurement: accuracy ± 1 K | => crystallisation of surface layer | => pore collapse (thick film) / |  |  | 120 K: 12 nm
|  | Wu | [6 empty] | calibrated silicon-diode | (maybe formation of Ic clusters or islands) | closed pores clustering into open pores (thin film) |  |  | > 140 K: increasing to 40 nm
|  | Wu | [6 empty] | K-type thermocouple | attributed to higher mobility of surface molecules | 90 - 135 K: F decreases with T (to asymtotic value ≈ 0) |  |  | consitent with larger Ps diffusion coefficient in crystalline ice
|  | Wu | [7 empty] | maybe it's onset of diffuse interface => increase in diffusion length | => pore collapse
|  | Wu | [8 empty] | comparison of different depositions
|  | Wu | [7 empty] | 135 K: sharp increase of S & F (ASW on ice I) | S & F increase with deposition rate
|  | Wu | [7 empty] | => crystallisation | => higher deposition rates form more closed pores
|  | Wu | [7 empty] | 140 K: sharp increase of S & F (ASW on Cu) | they've varied film thickness & substrate (Cu vs ice I) together with deposition rate => not sure about validity of conclusions
|  | Wu | [7 empty] | => crystallisation
|  | Wu | [7 empty] | 150 K: onset of sublimation | thin film is thinner than the maximum probed depth (≈ ½ of end of plot range) => not sure about validity of conclusions
|  | Wu | [7 empty] | re-cooling from 150 K (-> 130 K -> 50 K):
|  | Wu | [7 empty] | all changes to parameters (S & F) irreversible | for fastest deposition (200 nm/min) many closed pores remain at 130 K
| 2010 | Burke | Ice in space: surface science investigations of the thermal desorption of model interstellar ices on dust grain analogue surfaces | Review | TPD | molecular clouds: | 1 % of total mass | 60 - 70 % H2O | < 130 K | 10 K: high-density ASW | adsorption/desorption of various molecules (H2, D2, N2, CH4), TPD, e- stimulated desorption of N2: surface of ASW films highly porous
|  | Burke |  |  | RAIRS | dense regions, birth sites of stars & planets | material: silicates, oxides, carbonaceous | ASW dominant ice phase |  | 38 - 68 K: low-density ASW (less porous than at 10 K)
|  | Burke |  |  | probe molecules | 10 - 20 K | size: 1 nm - 1 μm | ice I also detected in many astrophysical environments |  | 136 K: glass transition (liquid-like) | porosity & ice phase controlled by deposition angle, deposition T, themal history of ice & subtrate
|  | Burke |  |  | transmission IR spectroscopy | 104 - 108 H-atoms/cm-3 |  | ASW controls desorption of volatiles |  | 136/140/146/158/160 K: crystallisation
|  | Burke |  |  | (Simulations) | lifetime: 106 - 108 years |  |  |  | 166 K: desorption of Ic | dangling bonds at surface provide range of preferential sites for adsorption
|  | Burke |  |  | (X-ray diffraction) |  |  |  |  | 170 K: hexagonal ice | TPD with probe molecules:
|  | Burke |  |  | (e--diffraction) |  |  |  |  | 172 K: desorption of Ih | intermixing between ices during annealing -> desorption of volatiles deposited on ASW changed w.r.t. deposition on substrate
Burke
|  | Burke | [8 empty] | volcano desorption: ascribed to entrapment of probe molecule at grain boundaries during ASW to ice I transition
Burke
|  | Burke | [8 empty] | molecular size plays important role in diffusion mechanism
|  | Burke | [8 empty] | CO: T < 70 K: desorption competes with surface diffusion, 30 - 80 K: phase transition -> partial pore collapse (entrapment of probe molecule), 140 K: volcano desoprtion during crystallisation, 170 K: co-desorption with Ic / transition to Ih)
Burke
Burke
Burke
|  | Burke | [8 empty] | CH3OH: ASW ice grown at 98 K not sufficiently porous to modify adsorption on ASW w.r.t to substrate, volcano desorption during crystallisation at 146 K, co-desorption with Ic at 166 K and with Ih at 172 K
Burke
Burke
|  | Burke | [8 empty] | two distinct CH3OH within ice (one -> co-desorption, one -> desorps prior to crystallisation (probably at glass transition))
Burke
|  | Burke | [8 empty] | OCS on top of ASW: trapped within ASW until 145 K (volcano desorption)
|  | Burke | [8 empty] | OCS mixed with ASW: trapped within ASW until 158 K (volcano desorption), almost no pure OCS desorption, OCS does not diffuse through ASW - remains trapped until crystallisation
Burke
Burke
|  | Burke | [8 empty] | RAIRS:
|  | Burke | [8 empty] | OCS: decrease in CO band intensity at 136 ASW-Ic phase transition
2009 2009 2009 2009 2009 2009 2009 2009 2009 2009 2009 | 2009 | Malenkov | Liquid water and ices: understanding the structure and physical properties | Review | Computer simulation |  |  |  | condensation of water vapour on cold surface | 15 ice modifications: |  |  |  | diffusion coefficient of water in dense regions of the netwrok is lower than in loose regions, but increase of density of the entire network increases the diffusion coefficient
|  | Malenkov |  |  | atomic force measurements |  |  |  |  | 9 distinct crystalline modifications containing H2O molecules
|  | Malenkov |  |  | X-ray diffraction |  |  |  | 10 K deposition shows different X-ray diffraction pattern than 77 K deposition | 3 of them are metastable (ices Ic, IV, XII)
|  | Malenkov |  |  | neutron diffraction |  |  |  |  | all molecules are involved in four hydrogen bonds:
|  | Malenkov | [7 empty] | in ices Ih, Ic, XI, VII, and VIII the bonds are directed towards vertices of regular tetrahedra in other modifications these tetrahedra are distorted
|  | Malenkov | [6 empty] | density of 77 K ice 0.94 g/cm3
|  | Malenkov | [6 empty] | density of 10 K ice 1.1 g/cm3 |  |  |  |  | can be explained from pressure dependences of melting temperature and of homogeneous nucleation temperature
|  | Malenkov | This paper also has a paragraph on quasi-liquid layers. | [5 empty] | no transition between low and high density form was ever observed | Tetrahedricity index:
|  | Malenkov | [7 empty] | 5 6
|  | Malenkov | [7 empty] | T = Σ Σ (li - lj)2 / (15 ‹l›2)
|  | Malenkov | [6 empty] | pressure-induced amorphisation of Ih | i=1 j=i+1
|  | Malenkov | [7 empty] | li and lj = edges of tetahedron with O atom whose T is calculated in the centre |  |  |  | melting temperature Tm of Ih decreases with increasing pressure up to 200 MPa
|  | Malenkov | [6 empty] | vitrification of liquid water in the course of cooling
|  | Malenkov | [7 empty] | ‹l› = average length of edges of this tetrahedron
|  | Malenkov | [7 empty] | ideal tetrahedron has T = 0, higher T = more distorted |  |  |  | temperature for homo-geneous nucleation TH of Ih decreases with increasing pressure up to 200 MPa
|  | Malenkov | [7 empty] | Ih and Ic: T close to 0
|  | Malenkov | [7 empty] | 1 crystalline modification (ice X) contains H and O atoms or ions
|  | Malenkov | [7 empty] | many modifications can exist as metastable phases beyond their fields of stability
|  | Malenkov | [11 empty] | diffusion coefficient depends on differences T - Tm or T - TH rather than on tempereature T
|  | Malenkov | [7 empty] | several (impossible to say how many) amorphous ice modifications (all metastable)
Malenkov
|  | Malenkov | [7 empty] | author's idea: structure of amorphous phases is not reduced to a set of radial distribution functions, but can be described as a structure of crystals in terms of particluar arrangement of atoms or molecules
|  | Malenkov | [11 empty] | diffusion coefficient depends on tetrahedricity: high values of T => higher diffusion coefficient
Malenkov
Malenkov
|  | Malenkov | [7 empty] | Bernal & Fowler 1933: Ice is a crystal w.r.t. O atom positions and a glas w.r.t. H atom positions
|  | Malenkov | [11 empty] | amplitude of oscillations increases with decreasing density of surrounding molecules
|  | Malenkov | [7 empty] | Bernal-Fowler rules: (for ideal crystals)
|  | Malenkov | [7 empty] | 1. two H atoms are near each O atom
|  | Malenkov | [7 empty] | 2. on each line connecting nearest O atoms there is only one H atom
Malenkov
|  | Malenkov | [7 empty] | Defects:
|  | Malenkov | [7 empty] | Violation of rule 1. => formation of H3O+ and OH- ions
|  | Malenkov | [7 empty] | Violation of rule 2. => L and D Bjerrum defects
|  | Malenkov | [7 empty] | L defect: no proton on the bond
|  | Malenkov | [7 empty] | D defect: two protons between pair of O atoms
|  | Malenkov | [7 empty] | Ice Ih:
|  | Malenkov | [7 empty] | all particles involved in hexagonal rings
|  | Malenkov | [7 empty] | 2/3 of rings in chair formation ( ͟¦ ͟ hexagonal axis)
|  | Malenkov | [7 empty] | 1/3 of rings in boat formation ( ¦¦ heaxgonal axis)
|  | Malenkov | [7 empty] | only form of ice which is stable a ambient & low pressure
|  | Malenkov | [7 empty] | once formed, it does not transform into Ic or XI when cooled
|  | Malenkov | [7 empty] | Ice Ic:
|  | Malenkov | [7 empty] | all particles involved in hexagonal rings
|  | Malenkov | [7 empty] | all rings in chair formation
|  | Malenkov | [7 empty] | => cavities in Ic structure smaller than in Ih structure
|  | Malenkov | [7 empty] | crystallises from water vapour when deposited on cold (≈ 170 K) metal surface
Malenkov
|  | Malenkov | [7 empty] | can also be obtained by rapid cooling of microdroplet emulsions and by freezing water in microporous materials
Malenkov
|  | Malenkov | [7 empty] | heating Ic => irreversible transition to Ih in interval 140 - 230 K
|  | Malenkov | [7 empty] | Ice Ih, Ic, and ASW:
|  | Malenkov | [7 empty] | weak hydrogen bonds => O-H only slightly longer and H-O-H angle only slightly greater than in vapour
Malenkov
|  | Malenkov | [7 empty] | O-O distance around 2.8 Å
|  | Malenkov | [7 empty] | ASW:
|  | Malenkov | [7 empty] | structure of non-crystalline phases has neither symmetry nor periodicity => rather unexpressive radial distribution functions in diffraction studies
Malenkov
Malenkov
|  | Malenkov | [7 empty] | radial distribution functions based on lists of coordinates
|  | Malenkov | [7 empty] | statistical treatment yields "I-structures" (instantaneous)
|  | Malenkov | [7 empty] | diffraction experiments yield "V-structures" (vibrationally averaged in time and space)
Malenkov
|  | Malenkov | [7 empty] | inherent structure = structure of configuration corresponding to nearest potential energy minimum in configurational space
Malenkov
|  | Malenkov | [7 empty] | polyamorphism = amorphous polymorphism
|  | Malenkov | [7 empty] | transitions between low and high density forms occur without serious changes of interactions between atoms (individuality of H2O molecules and weak hydrogen bonds are retained)
Malenkov
Malenkov
Malenkov
2008 2008 2008 2008 2008 2008 2008 2008 2008 2008 2008 | 2008 | Gálvez | Trapping and adsorption of CO2 in amorphous ice: A FTIR study | porosity & SSA of vapour deposited ASW | transmission IR spectroscopy |  |  | ASW most abundant component of molecular ices observed in ISM | vapour deposition | annealing: | co-deposition: | two different structures (kinds of association) between CO2 & H2O:
|  | Gálvez | [6 empty] | high vacuum | 105 K | larger amount of CO2 trapped within ASW than in sequential deposition
|  | Gálvez | [5 empty] | other molecules present in ices: | liquid Nitrogen cooling | seq. dep.: integrated ν3 band intensity unaltered | trapped CO2 amount depends non-linearly on partial CO2 pressure | CO2-ext:
|  | Gálvez |  | probe molecule: CO2 |  |  |  | CO, CO2, CH3OH, NH3, CH4, etc. | Si substrate | but band shape significantly altered between 105 - 140 K | trapped CO2 amount does not significantly depend on partial H2O pressure | weak interaction
|  | Gálvez | [5 empty] | H2O & CO2 mixtures found in ices of: | controlled CO2 & H2O flow (independent needle valves) | 131 K | CO2 ν3 band thin & symmetric (gas-phase-like) => homogeneous environment | CO2 superficially adsorbed
|  | Gálvez | [5 empty] | comet nuclei |  | phase transition from low-density amorphous structure Ial to third amorphous form Iar |  | characteristics similar to pure CO2 crystal:
|  | Gálvez | [5 empty] | heating during perihelion may induce redistribution of CO2 in the ice | vapour compositin monitored by quadrupole mass spectrometer |  | sequential deposition: | IR absorption: 2343-2344 cm-1 (@ 80 K)
|  | Gálvez | [7 empty] | 140 K | substantial proportion of CO2 trapped in macropores of ASW | desorption temperature: 90 - 110 K
|  | Gálvez | [5 empty] | Solar System satellites | deposition pressures: 5 x 10-7 - 5 x 10-5 mbar | crystallisation to Ic | number of CO2 molecules that enter ASW solid per gram of H2O is constant | CO2-int:
|  | Gálvez | [5 empty] | interstellar dust particles | deposition temperature: 95 K | CO2 molecules relocate inside bulk | => morphology independent of deposition rate | CO2 molecules enter bulk of ASW
|  | Gálvez | [6 empty] | CO2 amount: < 5 % in all depositions | -> stucture similar for co-/sequential depostion | CO2 bands broadened => inhomogeneous environment | desorption entirely controlled by ASW (155 - 168 K)
|  | Gálvez | [6 empty] | sticking probability of CO2 << that of H2O | 160 K | => rough or macroporous surface | major IR peak red-shifted to 2340 cm-1
|  | Gálvez | [6 empty] | co-deposition | phase transition to Ic nearly complete |  | co-deposition:
|  | Gálvez | [6 empty] | H2O & CO2 | seq. dep.: integrated ν3 band intensity vanishes |  | weak dangling OH feature only
|  | Gálvez | [6 empty] | H2O pressure: 3.2 x 10-6 - 1.6 x 10-5 mbar |  |  | SSA ≈ 3 x higher than in sequential deposition samples
|  | Gálvez | [6 empty] | CO2 pressure: 3.2 x 10-7 - 4.7 x 10-5 mbar |  |  | CO2-ext starts forming at lower CO2 pressure than in seq. dep.
|  | Gálvez | [6 empty] | deposition time: 5 - 20 min |  |  | sequential deposition:
|  | Gálvez | [6 empty] | film thickness: 100 - 370 nm |  |  | SSA = 39 ± 15 m2/g (@ 95 K)
|  | Gálvez | [6 empty] | CO2 saturation pressure: 4.3 x 10-5 mbar |  |  | Summary of SSA found in other works:
|  | Gálvez | [6 empty] | => onset of CO2-ext growth |  |  | isotherm experiments with N2
|  | Gálvez | [6 empty] | sequential deposition |  |  | 77 K: 241 m2/g (Ghormley, J. Chem. Phys. 1967)
|  | Gálvez | [6 empty] | CO2 on ASW |  |  | 77 K: 43.84 m2/g (Mayer & Plezer, Nature 1986)
|  | Gálvez | [6 empty] | H2O pressure: 5 x 10-6 / 1.6 x 10-5 mbar |  |  | 113 K: 40 m2/g (Mayer & Plezer, Nature 1986)
|  | Gálvez | [6 empty] | deposition rate: 0.2 / 0.6 nm/s |  |  | 35 - 258 m2/g (Schmitt et al., J. Phys. 1987)
|  | Gálvez | [6 empty] | CO2 pressure < 4.3 x 10-5 mbar |  |  | Ar probe gas:
|  | Gálvez | [6 empty] | deposition time: few min |  |  | 77 K: 86 m2/g (Bar-Nun, Phys. Rev. B 1987)
|  | Gálvez | [6 empty] | CO2 saturation pressure: 6.6 x 10-5 mbar |  |  | 120 K: 38 m2/g (Bar-Nun, Phys. Rev. B 1987)
|  | Gálvez | [6 empty] | => onset of CO2-ext growth |  |  | Ar co-deposition:
|  | Gálvez | [9 empty] | N2 probe gas, 56 K: 102.4 m2/g (Manca et al., 2004)
|  | Gálvez | [9 empty] | CO probe gas, 57 K: 102.4 m2/g (Manca et al., 2004)
|  | Gálvez | [9 empty] | Ar probe gas, 60 K: 60.5 m2/g (Manca et al., 2004)
|  | Gálvez | [9 empty] | CH4 probe gas, 73 K: 85 m2/g (Manca et al., 2004)
|  | Gálvez | [9 empty] | Kr probe gas, 78 K: 40.5 m2/g (Manca et al., 2004)
|  | Gálvez | [9 empty] | Kr adsorption:
|  | Gálvez | [9 empty] | 83.5 K: 102.3 m2/g (Boxe et al., J. Colloid Interface Sci. 2007)
|  | Gálvez | [9 empty] | 101 K: 52.47 m2/g (Boxe et al., J. Colloid Interface Sci. 2007)
2007 2007 2007 2007 2007 2007 2007 2007 2007 2007 2007 2007 2007 2007 2007 2007 2007 2007 2007 2007 2007 | 2007 | Raut | Characterization of porosity in vapor-deposited amorphous solid water from methane adsorption | porosity (pore size) of vapour deposited ASW | Quartz crystal microgravimetry |  |  |  | vapour deposition | amorphous | definitions: | dangling OH bands (≈ 2.7 μm)
|  | Raut |  |  | (thickness + mass measurements of ice films) |  |  |  | collimated (incident angles: 0°, 45°, 77°) and | crystallisation upon brief annealing to 140 K | micropore: width ≤ 20 Å | 3720 cm-1: double coordinated surface H2O molecules
|  | Raut | [6 empty] | background deposition |  | mesopore: width = 20 - 500 Å | 3696 cm-1: triply coordinated surface H2O molecules
|  | Raut |  |  | CH4 adsorption |  |  |  | temperature: |  | porosity: Φ = 1 - ρ/ρc | usually insignificant in compact ice
|  | Raut |  |  | IR reflectance spectrometry |  |  |  | substrate T: 30, 40 K (gold mirror) |  | (ρ = density of ice sample, ρc = density of compact ice) | enhanced in porous ASW (large internal surface area)
|  | Raut |  |  | OH dangling bonds |  |  |  | gas T higher than ice T |  | results: | vibrational frequencies decrease when foreign molecules attach to dangling bonds
|  | Raut | [6 empty] | (probably heat shield T: 90 K) |  | all pores open (= accessible to CH4)
|  | Raut | [6 empty] | no heat shield for background deposition |  | (no unshifted d-OH bands at maximum gas uptake) | intensity (integrated area) increases with porosity
|  | Raut | [6 empty] | pressure: |  | all vapour deposited films have micropores | disappeared for anealed ice
|  | Raut | [6 empty] | base pressure: 10-10 Torr (UHV) |  | 77° deposition additionally has mesopores | => absence of d-OH feature does not guarantee compact ice
|  | Raut | [6 empty] | methane pressures spanned 5 orders of magnitude |  | annealing destroys micro- but not mesopores
|  | Raut | [8 empty] | porosity depends on incident angle
|  | Raut | [6 empty] | column densities of ice films: |  | microstructures for different angles very similar (high binding energies of CH4)
|  | Raut | [6 empty] | 1.02 x 1018 molecules/cm2
|  | Raut | [6 empty] | one case: 1.02 x 1017 molecules/cm2 |  | diffuse background deposition shows similar porosity to 45° deposition but different structure of micropores (less gas uptake)
Raut
|  | Raut | [8 empty] | pore structure of background deposition depends on film thickness
|  | Raut | [8 empty] | (only one thickness investigated for other depositions)
|  | Raut | [8 empty] | micropores are narrow (< 3 molecular diameters => < 12 Å in diameter)
|  | Raut | [8 empty] | (gas uptake ~ shifted d-OH feature intensity => all adsorbed molecules bonding to surface)
Raut
|  | Raut | [8 empty] | porosity:
|  | Raut | [8 empty] | 0°: 0.08 ± 0.01
|  | Raut | [8 empty] | 45°: 0.22 ± 0.07
|  | Raut | [8 empty] | 77°: 0.40 ± 0.06
|  | Raut | [8 empty] | 77° (annealed): 0.13 ± 0.02
|  | Raut | [8 empty] | background deposition: 0.21 ± 0.04
|  | Raut | [8 empty] | binding enrgy of CH4 in pore decrease with increasing pore size
| 2007 | Malyk | Trapping and Release of CO2 Guest Molecules by Amorphous Ice | porosity & crystallisation of vapour deposited ASW | TPD |  |  | ASW belived to be most abundant component of comets, interstellar clouds, and planetary rings | vapour deposition of H2O & 13CO2 | 165 K: ASW to Ic transition | TPD |  |  | CO2 molecules dosed at 90 K possess enough mobility to diffuse into the porous ASW film
|  | Malyk |  |  | probe molecule: 13CO2 |  |  |  | three methods | 185 K: Ic desorption | surface CO2 desorbs at 106 - 107 K
|  | Malyk |  |  | (distinguishable from background CO2) |  |  | ASW can trap volatile gas molecules | i) 13CO2 on ASW |  | (independent of deposition on MgO or ASW)
|  | Malyk | [5 empty] | => volatiles might be present in interstellar ices above their sublimation temperature | ii) ASW on 13CO2 |  | this feature also appears for deposition of ASW on CO2 |  |  | upon saturation of the accessible sites inside the film, CO2 forms a solid crystalline film atop ASW
|  | Malyk |  |  | FTIR |  |  |  | iii) codeposition of 13CO2 and ASW |  | => ASW overlayer porous enough to provide pathways connecting ASW surface with CO2 underlayer
|  | Malyk | [6 empty] | H2O partial pressure: 5 x 10-8 Torr
|  | Malyk | [6 empty] | deposition time: 8 min |  | some CO2 becomes trapped in cavities of ice film during annealing
|  | Malyk | [6 empty] | 13CO2 partial pressures relative to H2O partial pressure: 0.2 to > 0.25 |  | trapped amount depends on deposition method
|  | Malyk | [8 empty] | co-deposition > ASW on CO2 > CO2 on ASW
|  | Malyk | [6 empty] | UHV chamber base pressure: 10-10 Torr |  | ASW on CO2 traps 4 times more than for CO2 on ASW
|  | Malyk | [6 empty] | distance substrate - H2O tube: 50 mm |  | => molecules underneath ASW sample more binding sites as T increases during annealing
|  | Malyk | [6 empty] | deposition T: 90 K
|  | Malyk | [6 empty] | ASW film thickness ≈ 40 ML |  | release during annealing in two stages
|  | Malyk | [6 empty] | estimated from integrated TPD intensity |  | majority escapes during ASW to Ic transition (165 K, volcano peak)
|  | Malyk | [6 empty] | 40 ML assumed to be 0.4 nm |  | the rest co-desorbs with Ic at 185 K
|  | Malyk | [6 empty] | 13CO2 film thickness could not be estimated the same way |  | sequential deposition
|  | Malyk | [8 empty] | both desorption yields are proportional to film thickness
|  | Malyk | [6 empty] | substrate: MgO single crystal (MTI) |  | ratio of volcano to co-desorption yields independent of deposition sequence & film thickness
|  | Malyk | [6 empty] | 1 x 10 x 10 mm3
|  | Malyk | [6 empty] | freshly cleaved (100) surfaces |  | co-deposition
|  | Malyk | [6 empty] | attached to copper plate for T-control |  | relative 13CO2 partial pressure < 0.25:
|  | Malyk | [6 empty] | (with central hole for transmission FTIR experiments) |  | volcano desorption yield increases with CO2 partial pressure
|  | Malyk | [8 empty] | relative 13CO2 partial pressure > 0.25:
|  | Malyk | [6 empty] | baked at 400 K before experiments |  | volcano desorption yield saturates and surface desorption peak appears
|  | Malyk | [6 empty] | temperature control
|  | Malyk | [6 empty] | contact with LN2 reservoir |  | => largest amount trapable: 1 13CO2 per 30 H2O molecules
|  | Malyk | [6 empty] | resistive heating |  | co-desorption yield basically independent of CO2 partial pressure
|  | Malyk | [6 empty] | (tantalum wire on back of copper plate) |  | FTIR
|  | Malyk | [6 empty] | thermocouple for T-measurement |  | 13CO2 on MgO(100) forms polycrystalline film when deposited at 90 K
|  | Malyk | [6 empty] | T = 90 K achieved by bubbling He gas through LN2 |  | IR features in ν3 band:
|  | Malyk | [8 empty] | longitudinal (LO, ≈ 2310 cm-1) & transverse optical (TO ≈ 2275 cm-1) modes
|  | Malyk | [6 empty] | achievable T-ranges: |  | area of 2275 cm-1 feature approximately proportional to volcano & co-desorption peak areas
|  | Malyk | [6 empty] | 90 - 500 K or room temperature - 700 K
|  | Malyk | [6 empty] | positioning via precision manipulator |  | 2275 cm-1 feature essentially disappears for CO2 on ASW after annealing to 165 K
|  | Malyk | [6 empty] | xyz translation
|  | Malyk | [6 empty] | 360° rotation |  | band frequencies do not change druing annealing
|  | Malyk | [8 empty] | both types of cavities (165 K vs 185 K release) concluded to be similar
|  | Malyk | [8 empty] | but some do not form connected pathways during phase transition
|  | Malyk | [8 empty] | formation of clathrate hydrate cages unlikely (would shift frequency)
|  | Malyk | [8 empty] | H2O feature at 3250 cm-1
|  | Malyk | [8 empty] | changes upon annealing to 165 K (ASW -> Ic phase transition)
| 2007 | Cuppen | Simulation of the formation and morphology of ice mantles on interstellar grains | Formation of water ic by surface reactions only | Monte Carlo simulations | diffuse clouds |  | no ice mantles on grains observed | model assumptions:
|  | Cuppen |  |  | (square grid) |  |  | detection limit: a few monolayers | 50 x 50 lattice (square grid)
|  | Cuppen | [6 empty] | rough amorphous carbon grain
|  | Cuppen | [6 empty] | grain temperature: 10 - 10 K
|  | Cuppen | [6 empty] | gas temperature: 10 - 100 K
|  | Cuppen | [6 empty] | Tgas = 10 * (Tgrain - 10 K) , Tgrain > 10 K
|  | Cuppen | [6 empty] | Tgas = 10 K , Tgrain = 10 K
|  | Cuppen | [6 empty] | gas density: 102 - 5 x 104 cm-3
|  | Cuppen | [6 empty] | surface reactions
|  | Cuppen | [6 empty] | (can lead to desorption)
|  | Cuppen | [6 empty] | diffusion (surface hopping)
|  | Cuppen | [6 empty] | desorption
|  | Cuppen | [6 empty] | photodissociation
|  | Cuppen | [6 empty] | results:
|  | Cuppen | [6 empty] | for high densities ices are dominated by H2O and appear to develop skyscraper-type structures (dependent on diffusion rate)
Cuppen
Cuppen
Cuppen
|  | Cuppen | [6 empty] | -> probably exaggerated because diffusion inside bulk not properly included in model
Cuppen
Cuppen
| 2007 | Stähler | Impact of Ice Structure on Ultrafast Electron Dynamics in D2O Clusters on Cu(111) | crystallisation of vapour-deposited ASW | STM |  |  |  | vapour deposition | both samples ASW & granular | 85 K deposition: porous | most solvated electrons located at external cluster surface, small minority in bulk (or internal surface?) |  | solvated electrons
|  | Stähler |  |  | low-temperature (@ 5 K) scanning tunneling microscopy |  |  |  | UHV | 85 K deposition: | annealed to 120 K for 2 s: compact |  |  | formation:
|  | Stähler | [6 empty] | TDep = 85 K | cluster diameters ≈ 60 - 90 Å | integrated cluster volume reduced by (40 ± 8) % |  |  | UV excitation from Cu substrate
|  | Stähler |  |  | 2PPE spectroscopy |  |  |  | film thickness | annealed to 120 K for 2 s:
|  | Stähler |  |  | femtosecond time-resolved two-photon photo-emission spectroscopy (@ 30 K) |  |  |  | mass equivalent of one wetting bilayer (BL) | size distribution of clusters broadens |  |  |  | localisation at solvation sites
|  | Stähler | [6 empty] | apparent height | less Cu surface covered with clusters |  |  |  | stabilised by rearrangement of neighbouring polar D2O molecules
|  | Stähler | [6 empty] | ≤ 4 BL (fresh deposition = p-ASW) | BUT: no desorption, only compaction
|  | Stähler |  |  | Xe titration |  |  |  | ≤ 3 BL (annealed to 120 K = c-ASW)
|  | Stähler |  |  | (altering 2PPE signal) |  |  |  | substrate: Cu(111) |  |  |  |  | detection:
|  | Stähler | [11 empty] | VIS excitation
|  | Stähler | [11 empty] | 85 K deposition:
|  | Stähler | [11 empty] | decay time = (36 ± 5) fs
|  | Stähler | [11 empty] | annealed to 120 K for 2 s:
|  | Stähler | [11 empty] | smaller formation probability
|  | Stähler | [11 empty] | decay time = (50 ± 5) fs
2004 2004 2004 2004 2004 2004 2004 2004 2004 2004 2004 | 2004 | Manca | Volumetric and infrared measurements on amorphous ice structure | surface area of supposedly non-porous ASW | Volumetric adsorption isotherms |  |  |  | deposition: | annealing: (heating constant & "low") | temperatures for adsorption isotherms: | SSA
|  | Manca |  |  | IR spectroscopy |  |  |  | spary gas mixture (H2O:Ar (1:30)) in gas cell | 105 K | N2: 56 K | N2 interacts with all three surface site types (2/3/4-coordinated)
|  | Manca |  |  | (both simultaneously) |  |  |  | vacuum better than 10-6 mbar | three surface signals (2/3/4-coordinated) begin to decrease | (after annelaing to 90, 120, 140, 160 K (on different samples each))
|  | Manca | [6 empty] | deposition rate: ≈ 0.01 mol (H2O) / h | 130 K | compare adsorption to non-porous reference material (chemically equivalent) => non-porous sample will result in straight line plot | N2: 95 - 220 m2/g
|  | Manca | [6 empty] | or 0.04 - 0.14 mol/h | decrease in three surface signals (2/3/4-coordinated) obvious |  | theory:
|  | Manca | [6 empty] | they state two contradictory values | small blue shift of bulk vibration frequencies | => non-microporous ice | faster deposition => larger SSA
|  | Manca | [6 empty] | deposition T: 40 K | (reversible => likely thermal effect) | low adsorption capacity | result:
|  | Manca | [6 empty] | eliminate Ar: | 137.5 K | => samples are not mesoporous nor macroporous either | no direct relation between deposition rate & SSA
|  | Manca | [6 empty] | anneal @ 0.2 K/min to 90 K for 5 h | crystallization (instantaneous red-shift of bulk OH strech (main band)) | conclusion: samples are granular | but: deposition rate not precisely controlled
|  | Manca | [6 empty] | sample temperatures determined from saturation pressure of probe gases |  | => grains with inter-grain cavities | annealing:
|  | Manca | [7 empty] | 140 K | grain diameter ≤ 70 nm (could grow to > 300 nm with annealing) | 90 K: 122 m2/g
|  | Manca | [6 empty] | N2: 24.2 mbar | no more surface signal |  | 90 - 105 K: stable surface
|  | Manca | [6 empty] | CO: 10.0 mbar | main band red-shifted by 15 cm-1 |  | 120 K: 83 m2/g => 32 % loss
|  | Manca | [6 empty] | Ar: 7.1 mbar | shoulder appearing @ 3150 cm-1 |  | 140 K: 28 m2/g => 77 % loss
|  | Manca | [6 empty] | CH4: 5.6 mbar | => crystallisation of bulk |  | 160 K: 22 m2/g => 82 % loss
|  | Manca | [6 empty] | re-use sample: | 140 - 160 K |  | water molecule coordination increases with T (reorganisation)
|  | Manca | [6 empty] | desorb probe molecule after isotherm | no major changes |  | crystalline ice has less dangling OH sites than ASW
|  | Manca | [6 empty] | ensure unaltered ice: | 160 K
|  | Manca | [6 empty] | compare IR spectra of bare ice before/after adsorption | 3150 cm-1 shoulder increases
|  | Manca | [7 empty] | => probably formatin of hexagonal ice
|  | Manca | [6 empty] | re-perform isotherm of reference gas | 190 K
|  | Manca | [7 empty] | transfer from low coordinated to high coordinated molecules (lower frequencies)
Manca
|  | Manca | [7 empty] | (irreversible)
|  | Manca | [7 empty] | SSA & dangling OH feature show similar decrease with T
|  | Manca | [7 empty] | shift of bulk OH stretch does not match this trend
|  | Manca | [7 empty] | 160 K ice taken as reference for crystalline ice
2003 2003 2003 2003 2003 2003 2003 2003 2003 2003 2003 2003 2003 2003 2003 2003 2003 2003 2003 2003 | 2003 | Baragiola | Water ice on outer solar system surfaces: Basic properties and radiation effects | Review | IR spectra | ASW most abundant form of water in universe |  | solar system: vapour-deposited ice (ASW or Ic) | vapour-deposition | temperature is main factor determining crystallographic phase of ice vapour deposited at low pressure | microporosity: | up to several 100 m2/g for ice grown @ T < 100 K | intrinsic density derived from O-O distances (X-ray diffraction)
|  | Baragiola |  |  | e--microscopy |  |  | is principal constituent of many satellite & ring surfaces |  |  | affects most other ice properties | surface area for absortion decreased by ≈ 90 % when 10 - 20 K ASW was heated to 122 K
|  | Baragiola |  |  | X-ray diffraction |  |  |  |  | T > 190 K: Ih (common on Earth) | pore dimensions (≈ 2 nm) are smaller than optical wavelengths |  | optical measurements yield global density (including pores)
|  | Baragiola |  |  | neutron diffraction |  |  | coexists with other condensed gases |  | 135 - 190 K: Ic | => microporosity does not contribute to optical scattering | effective surface area for gas absorption increases with increasing incident angle during deposition (consistent with increased porosity)
|  | Baragiola |  |  | optical |  |  | is mixed with mineral grains |  | converts to Ih if warmed above 160 - 200 K | produces large effective surface areas for gas absorption
|  | Baragiola |  |  | gas absorption |  |  | energetic impacts induce many effects on ice surface: |  | T < 130 K: low (intrinsic) density ASW | => fresh p-ASW surface acts like high-capacity vacuum pump
|  | Baragiola |  |  | TPD |  |  | chemical reactions, electrostatic charging, lattice damage, desorption & evaporation |  | ρ = 0.94 g/cm3 (intrinsic) | => contamination (depending on ambient conditions) | ice grown and held at 77 K: slow decrease of absorption area with time
|  | Baragiola |  |  | absorption isotherm |  |  |  |  | lacking long range crystalline order while keeping local tetrahedral ordering | lab: contamination proportional to P∙t/d
|  | Baragiola |  |  | internal friction of ASW |  |  | some of these alter appearance of surface |  |  | P = pressure, t = exposure time, d = ice thickness
|  | Baragiola | [7 empty] | converts to Ic at rate depending on temperature | => e--microscopy, X-ray & neutron diffraction very susceptible to contamination (thin films)
|  | Baragiola | [7 empty] | T < 10/20 K: high (intrisic) density ASW
|  | Baragiola | [7 empty] | ρ = 1.1 g/cm3 (intrinsic) | contamination often not analysed (or mentioned) in literature
|  | Baragiola | [7 empty] | transforms to low-density ASW at ≈ 114 K | contamination can affect properties of ASW deposits
|  | Baragiola | [7 empty] | different findings: | proposed reason for microporosity:
|  | Baragiola | [7 empty] | T < 110 K: | incoming molecules attach preferentially to dangling bonds (sticking out of surface) => form increasingly long surface protrusions
|  | Baragiola | [7 empty] | low deposition rates form ASW
|  | Baragiola | [7 empty] | high deposition rates form Ic | but, similar structure can be modelled by "hit & stick" mechanism
|  | Baragiola | [7 empty] | critical deposition rate seems to depend on experiment | porosity increases with increasing impact angle
|  | Baragiola | [7 empty] | heat of condensation (1 monolayer/second: 8.4 x 10-5 W/cm2) too low to be explanation | determination of microporosity:
|  | Baragiola | [8 empty] | IR reflectance spectra
|  | Baragiola | [7 empty] | possible explanation: contaminations distort latttice structure | O-H stretch band (3.1 μm) widened by microporosity (& by proton-disorder)
Baragiola
|  | Baragiola | [7 empty] | highest T at which ASW was deposited: 145 K (1.5 μm/h) | O-H vibrational stretch in dangling bonds => sharp absorption at 2.71 μm
|  | Baragiola | [7 empty] | ASW deposits contain embedded crystalline grains (amount depends on T) | from density of ice film
|  | Baragiola | [8 empty] | from refraction index (Lorentz-Lorenz relation)
|  | Baragiola | [7 empty] | Moore et al. 1994 deposited crystalline ice @ 20 K on silicate grains | gas absorption in pores connected to outside
|  | Baragiola | [8 empty] | absorbed gas amounts yield surface area => unless film is very thin or rough, this is mostly pore surface
|  | Baragiola | [7 empty] | it is likely that continuum of amorphous phases forms
|  | Baragiola | [7 empty] | phase will depend on thermal history | closed pores invisble that way
|  | Baragiola | [7 empty] | phase transitions ASW -> Ic & Ic -> Ih are irreversible | TPD shows similar behaviour for co- / on top deposition of probe molecules
|  | Baragiola | [7 empty] | phase transitions do not occur at certain temperature, but continuously over T-range => depend on heating rate
|  | Baragiola | [8 empty] | desorption of probe occurs in distinct peaks
|  | Baragiola | [7 empty] | in typical laboratory timescales, ASW will crystallise @ T > 125 K | many peaks related to phase transformations
|  | Baragiola | [7 empty] | activation energy for crystalisation: ≈ 0.4 eV | but more peaks than ASW -> Ic / Ic -> Ih transitions
|  | Baragiola | [7 empty] | several reports that ASW does not crystallise completely in T-range 130 - 150 K, in very thin films ASW exists inside Ic above nominal crystallisation temperature | peak positions depend on heating rate
|  | Baragiola | [8 empty] | absorption isotherm studies yield pore size
|  | Baragiola | [8 empty] | small fraction of pores wider than 2 nm
|  | Baragiola | [7 empty] | but sublimation values fall to those expected for Ic at ≈ 140 K | most pores are only a few molecular diameters wide (from N2 / Ar absorption in ASW
|  | Baragiola | [7 empty] | sublimation of ASW heated @ 1 K/min shows max @ 135 K
|  | Baragiola | [7 empty] | sublimation of ASW ≈ 102 higher than for Ic | combined methane absorption & IR spectroscopy (Horimoto 2002)
|  | Baragiola | [7 empty] | sublimation of ASW depends on growth conditions | cavities larger than micropores are responsible for gas absorption
|  | Baragiola | [7 empty] | pressurisation of Ih forms HDA (high denisty amorphous ice) | they collapse upon annealing to 60 K
|  | Baragiola | [7 empty] | ρ = 1.31 g/cm3 | micropores are not affected until 80 K and disappear only @ 120 K
|  | Baragiola | [7 empty] | pressure release then forms LDA (low density amorphous ice) | with increasing porosity thermal conductivity of ASW decreases
|  | Baragiola | [7 empty] | ρ = 1.17 g/cm3 | (factor 104-5)
|  | Baragiola | [7 empty] | no direct comparion made between HDA & high density ASW formed @ T < 20 K so far | with increasing deposition T, open porosity decreases strongly
|  | Baragiola | [8 empty] | ice grown @ 90 K showed no open porosity (gas absorption)
|  | Baragiola | [7 empty] | Ic can be amorphisized at low T by energetic ions & UV light | dangling bonds already diminish @ T ≥ 60 K during heating
|  | Baragiola | [7 empty] | ASW can be crystallised @ T > 110 K by hig-energy ions or e- | => gas absorption & dangling OH indicate thes pores are closed to gas access through surface @ T > 60 K
Baragiola
|  | Baragiola | [8 empty] | annealing below 115 K not well understood (diffusion insignificant)
|  | Baragiola | [8 empty] | OH IR band narrows & shifts irreversibly
|  | Baragiola | [8 empty] | changes in X-ray diffraction
|  | Baragiola | [8 empty] | annealing closes pores to the ouside => inaccessible from surface
|  | Baragiola | [8 empty] | positron annihilation techniques show that ≈ 1.7 nm cavities in ASW disappear or coalesce at 100 K, but some persist even after warming past crystallisation
Baragiola
Baragiola
|  | Baragiola | [8 empty] | ices grown or annealed near crystallisation T still contain porosity of 0.05 - 0.1 (void fraction) whileinternal area for gas absorption is lower by more than factor 10 w.r.t. ice that has not been heated above 60 - 80 K
Baragiola
Baragiola
|  | Baragiola | [8 empty] | decrease of internal ASW friction between 20 and 84 K is linked to reduction of porosity and reduction of local atomic disorder
Baragiola
| 2003 | Dohnálek | The deposition angle-dependent density of amorphous solid water films | porosity, density & SSA of vapour deposited ASW | optical laser interferometry |  |  |  | vapour deposition experiments | ASW | Theory | surface area determined from adsorption of weakly bound gases (e.g. N2, Ar, CH4) | experiments:
|  | Dohnálek |  |  | TPD with probes |  |  |  | UHV apparatus (base pressure 10-10 Torr) | formed by vapour deposition on substrates at T < 130 K | low mobility at low T => molecules "hit & stick" (incorporated into ice at or very near the site they initially strike) |  | obtained from film thickness (reflectance data fit) & from index of refraction (Lorentz-Lorenz relationship) => both methods agree within uncertainties
|  | Dohnálek |  |  | ballistic simulations |  |  |  | substrates | crystalline ice |  | deposition of adsorbates via pure, 300 K supersonic beam (smaller than & centered at substrate)
|  | Dohnálek | [6 empty] | oxidized Mo(100) crystal (interferometry) | formed by vapour deposition on substrates at T > 140 K | intially a very rough film grows
|  | Dohnálek | [6 empty] | clean Pt(100) (TPD) |  | low incident angles | measurement of adsorbed, desorbed, reflected fluxes via quadrupole mass spectrometer
|  | Dohnálek | [6 empty] | closed cycle He cryostat with resistive heating |  | molecules fill gaps and film grows compact
|  | Dohnálek | [8 empty] | high incident angles | heating for TPD: 0.6 K/s (linear ramp)
|  | Dohnálek | [6 empty] | film thickness: z ≤ 1 μm |  | intial protusions "shadow" gaps from being filled | adsorbates condense in small pores via capillary adsorbtion | note: index of refraction & film thickness are both obtained in the same fit of the reflectance data (as function of deposition time)
|  | Dohnálek | [6 empty] | z = α ∙ t (t = deposition time) |  | => self-reinforcing effect | collimated beam
|  | Dohnálek | [6 empty] | α = ( M S Jin cos(θ) ) / ( ρ NA ) |  | => filament structures grow (filaments tilted towards molecular beam) | θ ≤ 30° => adsorbed amount ≈ const
|  | Dohnálek | [6 empty] | M = molecular weight (H2O) |  | Experiment | θ > 30° => adsorbed amount increases
|  | Dohnálek | [6 empty] | S = 0.99+0.01-0.03 = condensation coefficient |  | linearly polarized HeNe laser (632.8 nm) | θ ≈ 75° => adsorbed amount peaks (peak angle varies with adsorbate)
|  | Dohnálek | [6 empty] | Jin = molecular beam flux |  | laser incident angle varied for each experiment (all off-normal) |  | estimated uncertainty: 10 %
|  | Dohnálek | [6 empty] | ρ = average density (including pores) |  | reflected intensity measured via photodiode | θ > 75° => adsorbed amount decreases until 90° | collimated beam
|  | Dohnálek | [6 empty] | NA = Avogadro's number |  | Simulation | At large incident angles pores become too large for pore condensation (under given exp conditions) => SSA & porosity (density) results derived for large angles (> 60°) less reliable (see deviation in figure 7) | θ ≤ 40° => ρ ≈ const
|  | Dohnálek | [6 empty] | background deposition |  | filament - filament distances increase with increasing deposition angle |  | θ > 50° => ρ rapidly decreasing
|  | Dohnálek | [6 empty] | temperatures 22 - 160 K |  | shadow length ~ tan(θ) |  | normal incidence
|  | Dohnálek | [6 empty] | deposition rate: (< 1 ML/s) |  | background deposition: filaments oriented normal to surface & have signficantly bigger diameter than for collimated beam deposition |  | 0.94 g/cm3 => fully dense
|  | Dohnálek | [6 empty] | 2.3 x 1014 x cos(θ) molecules/cm2/s |  |  | background deposition | glancing incidence (86°)
|  | Dohnálek | [6 empty] | vapour introduced via leak valve => cosine distribution of molecule flux on surface |  |  | T = 22 K: adsorbed N2 amount similar to that at 75° peak | 0.16 g/cm3 => porosity > 80 %
|  | Dohnálek | [9 empty] | surface area decreases more rapidly with T than density increases | background deposition
|  | Dohnálek | [6 empty] | colimated beam deposition |  |  |  | T = 22 - 140 K:
|  | Dohnálek | [6 empty] | T = 22 K |  |  | => at T = 90 K accessible surface area is identical to that of dense films => closed pores (not connected to external surface of film) | ρ linearly increasing with dep. T
|  | Dohnálek | [6 empty] | incident angle θ = 0 - 86° |  |  |  | T > 140 K
|  | Dohnálek | [6 empty] | (w.r.t. surface normal) |  |  |  | 0.94 g/cm3 => fully dense
|  | Dohnálek | [6 empty] | deposition rate: (< 1 ML/s) |  |  |  | simulations:
|  | Dohnálek | [6 empty] | ≈ 1014 molecules/cm2/s |  |  |  | collimated beam
|  | Dohnálek | [6 empty] | simulations |  |  |  | 16 annealing steps yield semiquantitative agreement with experimental density results
|  | Dohnálek | [6 empty] | 3D cubic lattice, periodic boundary conditions
|  | Dohnálek | [6 empty] | randomly chosen starting point for incoming particles
Dohnálek
|  | Dohnálek | [6 empty] | particles follow straight line trajectories |  |  |  | background deposition
|  | Dohnálek | [6 empty] | particles hit & stick |  |  |  | 8 annealing steps yield semiquantitative agreement with experimental density result
|  | Dohnálek | [6 empty] | limited number of annealing steps allowed after sticking (various methods of simulating annealing yielded qualitatively same results)
Dohnálek
|  | Dohnálek | [10 empty] | simulations use "transient mobility" (after sticking) rather than real diffusion (at any time)
|  | Dohnálek | [6 empty] | collimated beam & background deposition simulated
Dohnálek
|  | Dohnálek | [10 empty] | => might explain discrepancies between different deposition methods
Dohnálek
Dohnálek
2002 2002 2002 2002 2002 2002 2002 2002 2002 2002 2002 | 2002 | Parent | Structure of the water ice surface studied by x-ray absorption spectroscopy at the O K-edge | structure of vapour deposited ASW | X-ray absorption spectroscopy |  |  |  | vapour deposited H2O ice films | ASW: | surface porosity: | ideal Ih surface:
|  | Parent |  |  | glancing incidence: 10° ± 2° |  |  |  | deposition T: 38 - 150 K | ice films grown below ≈ 120 K: p-ASW | 38 K: observed signal can be modelled by network of vertical cylindrical pores (20 Å diameter, 6 Å apart) in regular hexagonal arrangement | 1/3 of sites dangling OH (2-coordinated: dOH)
|  | Parent |  |  | NEXAFS |  |  |  | 40 K: p-ASW | ice films grown above ≈ 120 K: c-ASW |  | 1/3 of sites dangling O (3-coordinated: dO)
|  | Parent |  |  | near-edge x-ray absorption fine structure spectroscopy |  |  |  | => annealed 38 - 147 K | annealing p-ASW 38 - 147 K: | 57 % of film surface pierced by pores => high roughness | 1/3 of sites bottom bilayer (4-coordinated: s-4)
|  | Parent | [6 empty] | 150 K: crystalline ice | 55 K: | reality: pores iregular in shape, interconnected, and of complex geometry | surface of crystalline ice is well ordered, but order is always different from bulk
|  | Parent |  |  | conventional mode: bulk sensitive |  |  |  | UHV: 10-10 torr base pressure | steep change in local atomic structure of the bulk
|  | Parent | [6 empty] | thick ice films: 100 Langmuirs (100 ML) | slight shortening (0.01 Å) of bulk O-O distance | heating: pores collapse & block up | H2O - H2O intermolecular distance at surface is always longer than in bulk
|  | Parent |  |  | PSD-NEXAFS |  |  |  | 1L = 10-6 torr s | transition from high to low density form of ASW | pore formation mechanism:
|  | Parent |  |  | photon-stimulated desorption mode: surface sensitive |  |  |  | deposition rate: 0.1 L/s | > 130 K: | hit & stick at low T => gaps in the structure burried by subsequent adsorption | difference increases with temperature
|  | Parent | [6 empty] | background deposition | sintering leads to c-ASW |  | reason: thermally induced reordering of surface
|  | Parent | [6 empty] | substrate: | > 150 K: |  | temperature weakens hydrogen bond lattice
|  | Parent |  |  | SCF-Xα multiple scattering calculations |  |  |  | clean Au(111) single crystal | ASW transforms to crystalline ice |  | => enhanced molecular character of surface molecules
|  | Parent | [6 empty] | heating rate: 2 K/min | desorption sets in |  | ASW surface becomes smoother with heating (blocked up pores)
|  | Parent | [6 empty] | isothermal steps (30 min each) at 38, 55, 106, 147 K | 170 K:
|  | Parent | [7 empty] | desorption of ice I completed |  | oxygen 1s -> 4a1 transition: (Rydberg states)
|  | Parent | [7 empty] | structural ordering increases with temperature |  | breaking of OH bond more efficient at this resonance than at others => higher emission
|  | Parent | [7 empty] | ice I: NEXAFS cannot distinguish Ih and Ic
|  | Parent | [9 empty] | fingerprint of dOH molecules
|  | Parent | [9 empty] | ice I: (150 K deposition)
|  | Parent | [9 empty] | probed depth = 10 Å (3 bilayers)
|  | Parent | [9 empty] | bulk: shifted by +1 eV & broadened to 0.98 eV compared to gas phase
Parent
|  | Parent | [9 empty] | surface: shifted by +0.3 eV & broadened to 0.98 eV compared to gas phase, intensity strongly enhanced
Parent
|  | Parent | [9 empty] | => electronic configuration close to free molecule (line position), but potential energy surface modified by solid state (line width)
Parent
Parent
|  | Parent | [9 empty] | calculations did not allow satisfacotry agreement with observations
Parent
|  | Parent | [9 empty] | long range order obvious from spectra (wiggles)
|  | Parent | [9 empty] | ASW: (40 K deposition)
|  | Parent | [9 empty] | probed depth = 3 Å (1 bilayer)
|  | Parent | [9 empty] | calculations: p-ASW average density within first surface blayer is lower than in bulk, mean H2O - H2O distance = 2.77 Å instead of 2.76 Å (bulk value), increases to 2.8 Å @ 147 K
Parent
Parent
|  | Parent | [9 empty] | ! Their calculations are based on a cluster containing 5 molecules tetrahedrally arranged as in ice Ih !
Parent
| 2002 | Manca | Spectroscopic and volumetric characterization of a non-microporous amorphous ice | surface area of supposedly non-porous ASW | adsorption isotherm volumetry |  |  | amorphous ice is one of the major components of interstellar grain mantles | deposition: | in the end sample was annealed from 93 to 165 K: (IR spectrum) | shape of isotherms | adsorption isotherms:
|  | Manca |  |  | (N2, CH4, Ar) |  |  |  | sparying gas mix H2O:Ar (1:30) into cell @ 40 K | 122 K: dangling OH feature decreased | type II rather than type I as expected for microporous ice | N2 @ 56 K
|  | Manca |  |  | FTIR spectroscopy |  |  | plays key role in formation of astrophysical molecular species | annealing to 90 K (eliminate Ar) | => reorganisation of surface, loss of unstable surface sites | & comparison of crystalline ice & amorphous ice adsorption | CH4 @ 73 K
|  | Manca | [6 empty] | unknown pressure | 147 K: crystallisation | => whole surface is external => no microporosity | Ar @ 60 K
|  | Manca | [6 empty] | repeated experiments on the same sample | 165 K: no further change | conclusion: samples are granular | => similar values of T/Tc (critical point) => similar mobility
|  | Manca | [6 empty] | between each cycle, annealed to 90 K |  | assumption: spherical grains & total density of 0.91 g/cm3
|  | Manca | [6 empty] | (supposedly desorbing adsorbates) |  | => grain diameter = 65 nm
|  | Manca | [6 empty] | neither IR spectrum nor adsorption capacity was modified by successive adsorption-desorption cycles |  | comment: their deposition method should lead to lots of Ar trapped inside micropores, most of which will not desorb before crystallisation => pores are already full and would not be adsorbing any more material => might be invisible to their method
Manca
Manca
Manca
| 2002 | Mitlin | Film Growth of Ice by Vapor Deposition at 128-185 K Studied by Fourier Transform Infrared Reflection-Absorption Spectroscopy: Evolution of the OH Stretch and the Dangling Bond with Film Thickness | OH dangling bonds in ASW & crystalline ice I | FTIR-RAS |  |  |  | vapour deposition | ASW at TDep < 145 K | they can't rule out microporosity but conclude that the ice is compact with a highly convoluted surface | calculations:
|  | Mitlin |  |  | (granzing angle Fourier Transform Infrared Reflection-Absorption Spectroscopy) |  |  |  | deposition temperatures: 128 - 185 K | polycrystalline ice at TDep > 155 K |  | OH stretch band (3800 - 2800 cm-1) exhibits complex behaviour as function of film thickness
|  | Mitlin | [6 empty] | background deposition | spectral evidence for polycrystallintity
|  | Mitlin | [6 empty] | partial pressures | Ic & Ih cannot be distinguished by FTIR-RAS |  | (similar for ASW & ice I)
|  | Mitlin |  |  | simulations of spectra based on Fresnel reflection & Mie scattering methods |  |  |  | 5 x 10-8 Torr to 5 x 10-6 Torr |  |  | interference & electric fields effects close to substrate cause very complicated behaviour of transmitted light, varying with polarization & orientation of OH bonds
|  | Mitlin | [6 empty] | estimated deposition rate
|  | Mitlin | [6 empty] | 0.43 nm/s at 1 x 10-6 Torr
|  | Mitlin |  |  | optical interference |  |  |  | 2 nm/s at 5 x 10-6 Torr |  |  | FTIR-RAS:
|  | Mitlin |  |  | He-Ne laser |  |  |  | film thickness: < 10 to 1500 nm |  |  | angle: 83° (to surface normal)
|  | Mitlin |  |  | note: I don't understand enough of their spectral calulations, but the system to me looks far too complicated to draw any reliable conclusions on porosity from spectra that they can't even fully simulate |  |  |  | determined by optical interference measurements |  |  | dangling OH features (3700 - 3690 cm-1) observed for most depositions (ASW & ice I)
Mitlin
|  | Mitlin | [6 empty] | UHV chamber base pressure: < 6 x 10-9 Torr |  |  | films < 200 nm:
|  | Mitlin | [6 empty] | substrate: Cu disk |  |  | ASW & ice I comparable amount of OH db (dangling bonds)
|  | Mitlin | [6 empty] | 57 mm Ø, polycrystalline, optically flat, microscopically rough |  |  | films > 700 nm:
|  | Mitlin | [9 empty] | ASW noticably larger amount of OH db than ice I
|  | Mitlin | [6 empty] | four-motion manipulator |  |  | OH db also observed for 50 nm film deposited at 131 K & annealed to 165 K
|  | Mitlin | [6 empty] | temperature control:
|  | Mitlin | [6 empty] | liquid nitrogen cooling |  |  | conclusions:
|  | Mitlin | [6 empty] | resistive heating |  |  | OH db in ASW located on tracery external surface
|  | Mitlin | [6 empty] | thermocouples |  |  | local structure of thin ASW & ice I film surfaces are similar
|  | Mitlin | [9 empty] | note: 50 nm film thickness seems to be where OH db feature is artificially enhanced by interference effects
Mitlin
|  | Mitlin | [9 empty] | total amount of OH db seems to increase with film thickness for ASW and be independent of film thickness for ice I
Mitlin
|  | Mitlin | [9 empty] | note: to me that would suggest, that it is an internal surface phenomenon for ASW rather than only highly convoluted external surface
Mitlin
Mitlin
2001 2001 2001 2001 2001 2001 2001 2001 2001 2001 2001 | 2001 | Devlin | Structure, spectra, and mobility of low-pressure ices: Ice I, amorphous solid water, and clathrate hydrates at T < 150 K | Review | spectroscopy | extraterrestrial conditions considered here: |  | ASW (compact or microporous) | differently structured ASW deposits form under different conditions defined by: | Ih is always stable phase of H2O at T < 273 K | determined from surface area measurements | surface area determined form IR spectra | two different density concepts are applicable to porous ice: | probe molecule diffusion determined from shift of dangling-H IR bands
|  | Devlin |  |  | theoretical studies | 10 - 150 K |  | crystalline: ice I (hexagonal or cubic) |  | Ic commonly forms and exists at T < 180 K | => microporous ice with nanometer-sized pores | IR bands produced by surfaces of nanopores are indicative of the nature of surface sites
|  | Devlin |  |  | isotopic scrambling | 0 - 1 bar |  | comparison of lab and astronomical spectra often reveal close analogy with p-ASW |  | Ic is metastable w.r.t. Ih by 50 J/mol | 10 K deposits of p-ASW irreverisbly change upon heating |  | intrinsic density (bulk ice only)
|  | Devlin |  |  | TPD | possible presence of other molecules |  |  | substrate temperature | solid water forms tetrahedral structures: | => form c-ASW near 130 K | simulations of large ASW cluster growth indicate highly convoluted surfaces with incipient pore structure, range of water ring sizes & coordination numbers, bent H bonds, high intrinsic density | global density (including pores) | temperatures at which molecules access entire pore-surface of p-ASW:
|  | Devlin | [6 empty] | flow temperature | each O atom has four nearest-neighbour O atoms | titration with small molecules (e.g. N2) indicated > 10 % of ice water molecules were at pore surfaces (p-ASW grown @ T < 30 K) |  | electron diffraction experiments measure intrinsic density
|  | Devlin | [6 empty] | flow rate | with a single H atom between each Oxygen pair
|  | Devlin | [6 empty] | flow source configuration | Bjerrum defects: | => collapse of nanopores leads to evolution of continuous random network with 4-coordinated molecules |  | past literature: confusion, because difference between intrinsic & global density was not noted | H2: ≤ 12 K
|  | Devlin | [6 empty] | deposit thickness | D-defect: two H atoms between two O atoms |  | simulations revealed three types of surface sites in nanopores: |  | N2: 18 K
|  | Devlin | [6 empty] | substrate character | L-defect: no H atoms between two O atoms | partial pore collapse cuts off probe molecule access to pores @ T > 90 K | dangling-O (2-coordinated O), dangling-H, s-4 (surface 4-coordinated O) |  | O2: 22 K
|  | Devlin | [6 empty] | presence /absence of carrier gas / adsorbate vapour | number density and mobility of Bjerrum defects decreases rapidly with decreasing T | this limitation can be sidestepped by premixing probe molecule with water vapour before deposition |  |  | CO: 28 K
|  | Devlin | [9 empty] | surface molecule bands for p-ASW are broader & less well defined => only d-H (3697 cm-1) & d-O (3570 cm-1) bands shift visibly when coated with weak adsorbate | p-ASW has higher intrisic but lower global density than c-ASW (from computer simulations & e--diffraction) | CH4: 34 K
|  | Devlin | [6 empty] | impact angle | move by turning of molecules: activation energy 50 kJ/mol | e.g. N2: when concentration of probe is ≤ 10 mol % results are the same |  |  | CF4: 54 K
|  | Devlin | [6 empty] | sometimes sample > 1 μm detached from substrate (often salt window) | orientational relaxation of ice requires ≈ 1 h @ 140 K | higher concentrations cause structural modification resulting in increased ice surface |  |  | SO2 HCN, NH3 do not readily access pores at any temperature
|  | Devlin | [7 empty] | ion defects: |  | simulations & spectra identified exceptionally large surface area for p-ASW grown @ T < 30 K, characterized by both 2 & 3-coordinated dangling H molecules
|  | Devlin | [7 empty] | move by proton hopping | large incident angles => high porosity, normal impact => no porosity |  | p-ASW samples formed at normal impact have relatively high intrinsic density (may be less than intrinsic density of highly porous ice)
|  | Devlin | [6 empty] | tendency to detach increases with lower deposition T | H3O+ immobilized in shallow traps @ T < 100 K |  |  |  | if surfaces are saturated with small probe molecule at low T:
|  | Devlin | [7 empty] | onset of proton hopping: 135 K (pure ice) / 110 K (H+ enriched) |  | 2-coordinated sites decrease when warming in 30 - 60 K range
|  | Devlin | [6 empty] | attributed to high surface energy (increasing with porosity of p-ASW) | ice I surface: |  | 3-coordinated sites decrease when warming in 60 - 120 K range |  | warming < 90 K => escape of probe as pores collapse
|  | Devlin | [7 empty] | 50 % of surface sites: dangling H/O molecules (= defects) |  | 4-coordinated surface molecules have IR bands shifted w.r.t. 4-coordinated bulk molecules (2500 cm-1 w.r.t. 2400 cm-1)
|  | Devlin | [7 empty] | => more reactive & more mobile |  |  |  | > 90 K => remaining probe trapped in pores until crystallisation
|  | Devlin | [7 empty] | ice XI: proton-ordered ice |  | pore collapse visible in spectrum when annealing 12 - 120 K
|  | Devlin | [7 empty] | stable form of ice @ T < 72 K |  | onset of rotational diffusion of surface water molecules: 60 K
|  | Devlin | [7 empty] | relaxation not observed on timesales of years, but may be possible over very long periods |  | (identified from spectra of H2O / D2O mixed ices => defect movement converts them to HDO) |  | if artificial overpressure keeps probe molecule population in pores high, annealing forms clathrate hydrate of enclosed molecule instead of evaporation
Devlin
|  | Devlin | [7 empty] | ASW:
|  | Devlin | [7 empty] | continous random network of primarily 4-coordinated H2O molecules (strong intermolecular coupling)
|  | Devlin | [7 empty] | p-ASW is high-energy structure with weaker H bonds
|  | Devlin | [7 empty] | defects in ASW may function similar to those in ice I
|  | Devlin | [7 empty] | orientational diffusion of ASW @ 115 K occurs at the same rate as for ice I @ 140 K (consistent with higher concentration of defects)
|  | Devlin | [7 empty] | IR spectra change from water-like to ice-like during annealing
|  | Devlin | [7 empty] | no evidence of translational diffusion @ T < 125 K on timescales of 1 day
|  | Devlin | [7 empty] | annealing complete at 130 K
|  | Devlin | [7 empty] | glass transition near 135 K (also for ice I)
|  | Devlin | [7 empty] | debate whether transition is to liquid from of water or to ASW with orientational motion (connecting numerous near-degenerate structures)
|  | Devlin | [7 empty] | irreversible crystallisation near 140 K
|  | Devlin | [7 empty] | rapid diffusion near 155 K (from isotopic scrambling)
2000 2000 2000 2000 2000 2000 2000 2000 2000 2000 2000 | 2000b | Sadtchenko | Interactions of CCl4 with Thin D2O Amorphous Ice Films. 2. Variation of Desorption Kinetics with Ice Preparation Conditions and Evidence for Distinct Structures of Low-Density Amorphous Ice | Porosity of vapour deposited ASW | TPDMS |  |  |  | Experimental procedures as described in Sadtchenko et al. 2000a (see below) | three phases of p-ASW | Probe molecule CCl4 deposited always at 100 K | depending on deposition & annealing conditions, pore surfaces are dominated by 2-, 3-, or 4-coordinated D2O molecules |  | barriers to diffusion
|  | Sadtchenko |  |  | (high sensitivity TPD mass spectrometry) |  |  |  |  | (characterised by three different TPD features) | 3 types of desorption features associated with trapped CCl4 |  |  | molecule rotation to increase coordination # from 2 to 3:
|  | Sadtchenko | [6 empty] | deposition conditions chosen to produce only porous ice | Iμ | => 3 types of pores (distinguished by surface molecule coordination) | (see phase diagram)
|  | Sadtchenko |  | (D2O) | probe: CCl4 |  |  |  |  | p-ASW, rich in 2-coordinated D2O molecules | μ-CCl4: 160 - 175 K | decline in μ- & δ-CCl4 with deposition T similar to dangling OH decline observed by FTIR (Zondlo et al. 1997) |  | 5 ± 1 kcal/mol = 21 kJ/mol
|  | Sadtchenko |  | Effect of deposition temperature & rate |  |  |  |  | deposition rates: 1 - 13 ML/s | forms below 100 K | TPD peak can be fitted with Gaussian |  |  | molecule diffusion to increase coordination # from 3 to 4:
|  | Sadtchenko | [6 empty] | deposition temperatures: 95 - 140 K | least stable | yield declines most rapidly with increasing Tdep | lack of dangling OH does not prove that ice is pore-free
|  | Sadtchenko | [6 empty] | ice film thickness: 500 ML | converts into Iδ on timescales of seconds even at 95 K | yield declines with increasing deposition rate | incompletely coordinated water molecules at the surface can establish fuller coordination provided that T is high enough to make them sufficiently mobile |  | 9 ± 2 kcal/mol = 38 kJ/mol
|  | Sadtchenko | [6 empty] | background deposition | Iδ | vanishes upon annealing (30 s @ 100 K) |  |  | (creation of vacancy in 4-coordinated surface & diffusion of vacany along surface)
|  | Sadtchenko | [6 empty] | similarity confirmed by comparison to ice films grown by pressurising main chamber with H2O vapour | p-ASW, rich in 3-coordinated D2O molecules | interpreted as release of CCl4 trapped in micropores whose surfaces are rich in 2-coordinated D2O molecules
|  | Sadtchenko | [7 empty] | forms below critical TDep = Tcδ |  | => T > 120 K formation of strained hydrogen bonds
|  | Sadtchenko | [7 empty] | (formation of Iε kinetically inhibited) | δ-CCl4: 180 K | => significant disorder in the top ice bilayer
|  | Sadtchenko | [6 empty] | => nearly identical TPD results | Tcδ increases from ≈ 118 K to ≈ 137 K as deposition rate increases from 1 to 13 ML/s | TPD peak can be fitted with Gaussian | increase of coordination reduces mobility of surface molecules |  | mechanisms & energetics of D2O surface diffusion vary significantly with both, the temperature & the detailed microstructure of the amorphous ice
|  | Sadtchenko | [8 empty] | yield first increases then declines with increasing Tdep
|  | Sadtchenko | [7 empty] | Iε | yield increases with increasing deposition rate at low Tdep | => inhibits micropore collapse
|  | Sadtchenko | [7 empty] | p-ASW, rich in 4-coordinated D2O molecules | yield declines with increasing deposition rate at high Tdep | pore collapse may occur at temperatures that are considerably higher than that of decay of dangling bonds IR absorbance
|  | Sadtchenko | [7 empty] | forms below critical TDep = Tcε | relatively stable at T < 120 K
|  | Sadtchenko | [7 empty] | (formation of polycrystalline compact ice kinetically inhibited) | stable against annealing (5 min @ 110 K)
|  | Sadtchenko | [8 empty] | interpreted as release of CCl4 trapped in micropores whose surfaces are rich in 3-coordinated D2O molecules
|  | Sadtchenko | [7 empty] | Tcε increases from ≈ 127 K to ≈ 137 K as deposition rate increases from 1 to 13 ML/s
|  | Sadtchenko | [8 empty] | ε-CCl4: 180 - 200 K
|  | Sadtchenko | [7 empty] | when deposited from ambient vapour ice films are likely to be microporous at any deposition T & rate consistent with ASW formation => ASW is likely to be always porous | TPD peak can't be fitted with Gaussian
|  | Sadtchenko | [8 empty] | but can be modelled based on assumptions:
|  | Sadtchenko | [8 empty] | CCl4 can't escape until D2O overlayer has sublimed
|  | Sadtchenko | [7 empty] | (for deposition rates > 10 ML/s even at T = 140 K) | CCL4 is distributed uniformly across ice film for each given depth below ice surface
Sadtchenko
|  | Sadtchenko | [8 empty] | diffusion of CCl4 in ice film slow compared to CCl4 desorption for T < 180 - 200 K
Sadtchenko
|  | Sadtchenko | [8 empty] | => distribution of CCl4 across ice bulk does not change during TPD
|  | Sadtchenko | [8 empty] | modelled peak has max at slightly lower T than D2O desorption peak
|  | Sadtchenko | [8 empty] | yield first increases then declines with increasing Tdep
|  | Sadtchenko | [8 empty] | yield increases with increasing deposition rate at low Tdep
|  | Sadtchenko | [8 empty] | yield declines with increasing deposition rate at high Tdep
|  | Sadtchenko | [8 empty] | interpreted as release of CCl4 trapped in micropores whose surfaces are rich in 4-coordinated D2O molecules
Sadtchenko
|  | Sadtchenko | [8 empty] | dominates TPD spectra at TDep > 120 K
|  | Sadtchenko | [8 empty] | final pore collapse occurs with formation of polycrystalline cubice ice
|  | Sadtchenko | [8 empty] | (≈ 140 K)
| 2000a | Sadtchenko | Interactions of CCl4 with Thin D2O Amorphous Ice Films, Part I: A Nanoscale Probe of Ice Morphology | Porosity of vapour deposited ASW | TDPMS |  |  |  | vapour deposition (D2O) | literature review: | Probe molecule CCl4 deposited always at 95 K
|  | Sadtchenko |  |  | (high sensitivity TPD mass spectrometry) |  |  |  | thin films (500 ML (monolayers)) | at pressures < 200 bar two crystalline states: Ic & Ih | literature value for apparent acivation energy of multilayer sublimation: 38 kJ/mol (from pure condensed phase)
|  | Sadtchenko | [6 empty] | substrate: Pt (5 mm Ø, 0.5 mm thick) | vapour deposition in vacuum (not normal incidence, < 0.5 ML/s)
|  | Sadtchenko |  | (D2O) | probe: CCl4 |  |  |  | temperature controll: | deposition temperature: | CCl4 coverages: 2 x 10-6 - 10-4 Torr∙s
|  | Sadtchenko |  |  | ID |  |  |  | cooling: LN2 reservoir | T < 120 K: | desorption kinetics extremly sensitive to ice morphology & CCl4 coverage
|  | Sadtchenko |  |  | (isothermal desorption) |  |  |  | radiative heating: | ASW, ρ = 0.65 - 0.93 g/cm3 (microporous) | at monolayer coverage (2 x 10-5 Torr∙s), only 5 % of all CCL4 become trapped in pores
|  | Sadtchenko | [6 empty] | tungsten filament (95 - 800 K) | T = 120 - 130 K:
|  | Sadtchenko | [6 empty] | T difference across sample < 1 K | ASW, ρ = 0.93 g/cm3 | TPD (CCL4 on ASW)
|  | Sadtchenko | [6 empty] | heating/cooling rates > 100 K/s | T > 133 K: | desorption features:
|  | Sadtchenko | [6 empty] | pressure: | Ic | non-porous ice
|  | Sadtchenko | [6 empty] | main chamber during deposition: > 10-6 Torr | T > 153 K: | α-CCl4: 133 - 140 K
|  | Sadtchenko | [6 empty] | mass spectrometer: | Ih | sublimation of free CCl4 monomers that dissociated from 2D CCL4 islands
|  | Sadtchenko | [6 empty] | outer region ≈ 5 x 10-9 Torr | their findings:
|  | Sadtchenko | [6 empty] | inner region ≈ 5 x 10-10 Torr | deposition: | apparent activation energy: (44 ± 1) kJ/mol
|  | Sadtchenko | [6 empty] | D2O source: effusive, 10 cm from substrate | T = 95 - 130 K: | observed at low coverages
|  | Sadtchenko | [6 empty] | => similar to background deposition | two structurally different forms of ice coexist | β-CCl4: 150 K
|  | Sadtchenko | [6 empty] | deposition rate: 2 ML/s or 0.5 ML/s | (p-ASW & compact Ic) | sublimation of multilayer CCl4 film
|  | Sadtchenko | [6 empty] | (estimate based on assumption that sticking probability of D2O@ 95 K is 1) | annealing: | apparent activation energy: (37 ± 1) kJ/mol
|  | Sadtchenko | [7 empty] | isothermal desorption studies | lower frequency factor than α-CCl4 => observed at higher T
|  | Sadtchenko | [6 empty] | they state two contradictory values | D2O only, heating with 80 K/s from 95 to 180 K, ID at 180 K | observed at high coverages
|  | Sadtchenko | [6 empty] | deposition times: 10, 17, 30, 50, 80 s | crystallisation not complete during T-jump (high intital desorption rate, decreasing initially) | microporous ice
|  | Sadtchenko | [8 empty] | σ-CCl4: 140 - 145 K
|  | Sadtchenko | [7 empty] | desorption kinetics consistent with smooth, compact ice (constant desorption rate) | changes shape & position with increasing CCl4 coverage, looks like combination of α- and β-CCl4 to me
Sadtchenko
|  | Sadtchenko | [7 empty] | zero-order desorption factor: 4.0 x 1030 molecules/(cm2s) | sublimation of multilayer CCl4 film
|  | Sadtchenko | [7 empty] | desorption activation energy: 53.2 kJ/mol | apparent activation energy: 38 kJ/mol
|  | Sadtchenko | [7 empty] | critical thickness: very thin film breaks into 3D islands/droplets (decrease in desorption rate) | observed at all coverages, intensity increasing with coverage
|  | Sadtchenko | [8 empty] | different behaviour to α- and β-CCl4 on c-ASW
|  | Sadtchenko | [7 empty] | 500 ML D2O on CCl4, heating with 100 K/s from 95 to 185 K, ID at 185 K | shifts towards lower T & highger yields for increasing deposition T
|  | Sadtchenko | [8 empty] | => reduced porosity & surface roughness
|  | Sadtchenko | [7 empty] | more than 95 % of CCL4 is retained until most of D2O sublimes | δ-CCl4: 180 K
|  | Sadtchenko | [8 empty] | result of (hexagonal) crystallisation of ASW (surrounding trapped CCl4 clusters)
|  | Sadtchenko | [7 empty] | => no connected pathways (traversing full depth of film) in p-ASW
|  | Sadtchenko | [8 empty] | high T for crystallisation might be due to local effects of trapped CCl4
|  | Sadtchenko | [7 empty] | no vulcano desorption at phase transitions for 500 ML film, but for 100 ML film => 500 ML too thick
|  | Sadtchenko | [8 empty] | D2O diffusion forms escape path
|  | Sadtchenko | [7 empty] | both ID experiments (with & withouth CCl4) show no difference between deposition T (95 - 130 K) | observed at all coverages, intensity increasing with coverage
|  | Sadtchenko | [8 empty] | yield decreases with increasing deposition T
|  | Sadtchenko | [8 empty] | ε-CCl4: 190 K
|  | Sadtchenko | [8 empty] | overlaps significantly with D2O TPD peak
|  | Sadtchenko | [8 empty] | yield first increases then decreases with increasing deposition T
|  | Sadtchenko | [8 empty] | maximum at Tdep = 125 K
|  | Sadtchenko | [8 empty] | proposed mechanism:
|  | Sadtchenko | [8 empty] | metastable coexistance of ASW & Ic in 110 - 130 K range (Tdep)
|  | Sadtchenko | [8 empty] | CCL4 trapped between crystallites of Ic => co-sublimation with D2O
|  | Sadtchenko | [8 empty] | D2O deposition T:
|  | Sadtchenko | [8 empty] | 95 K: microporous ice
|  | Sadtchenko | [8 empty] | 130 K: compact ice
|  | Sadtchenko | [8 empty] | H2O vs D2O:
|  | Sadtchenko | [8 empty] | CCL4 desorption pathways on non-porous ice are essentially the same
1999 1999 1999 1999 1999 1999 1999 1999 1999 1999 1999 | 1999 | Stevenson | Controlling the Morphology of Amorphous Solid Water | Porosity of vapour deposited ASW | TPD | directional deposition may occur: |  | ASW most abundant phse of water in astrophysical environments | vapour deposition | deposition T: | films characterised by saturation coverage of N2 at 26 K | SSA | global density: 0.6 - 0.93 g/cm3 | diffusion of N2 through pores is rapid
|  | Stevenson |  |  | probe: N2 | in Saturn's rings: H2O molecules sputtered form outer rings accumulate on inner rings |  |  | thin films (few - 250 bilayers) | > 140 K: crystalline ice | TPD with QMS (quadrupole mass spectrometer) | background deposition:
|  | Stevenson |  |  | Auger electron spectroscopy |  |  | believed to be major component of comets, planetary rings, interstellar clouds | depostition rates: 0.02- 0.12 bilayer/s |  | N2 deposited normal to surface, using supersonic beam (smaller than & centred on umbra) | dep. T = 22 K: 2700 m2/g |  | => uniform coverage of film
|  | Stevenson |  | dependence on deposition angle & temperature |  | when particle is passing through water cloud at large relative velocity |  |  | 1 bilayer ≈ 1.1 x 1015 molecules/cm2 |  |  | dep. T = 77 K: 640 m2/g
|  | Stevenson | [5 empty] | adsorption, diffusion, reaction, and desorption of volatiles expected to critically depend on ice morphology | substrate: Pt(111) crystal |  | uptake independent of incident angle
|  | Stevenson |  |  |  | omnidirectional deposition assumed for: |  |  | Temperature range: 22 - 145 K |  | adsorbs on surface & in pores
|  | Stevenson |  |  |  | e.g. comet formation |  |  | collimated, effusive beam deposition |  | does not form multilayers on flat surface
|  | Stevenson | [5 empty] | e.g. outgassing of comets, chemical reactions in ISM | deposition angles: 0 - 90° |  | curvature of pores allows multilayer adsorption in pores below maximum radius (capillary condensation)
|  | Stevenson | [5 empty] | thermal conductivity (=> thermal processing) expected to critically depend on ice morphology | angular divergence ≈ 0.2° (half angle)
|  | Stevenson | [6 empty] | result: central region of uniform thickness (umbra), surrounded by region of decreasing thickness (penumbra) |  | => adsorbed amount measures accesible surface area & pore volume
|  | Stevenson | [8 empty] | deposition temperature:
|  | Stevenson | [8 empty] | T = 22 - 90 K:
|  | Stevenson | [6 empty] | background deposition |  | N2 adsorption of porous films decreases with increasing deposition T
|  | Stevenson | [6 empty] | cosine angular distribution of incoming molecules |  | T > 90 K:
|  | Stevenson | [8 empty] | N2 uptake essentially the same as for 145 K reference sample
|  | Stevenson | [6 empty] | result: uniform thickness across entire sample (Auger electron spectroscopy) |  | T = 145 K:
|  | Stevenson | [8 empty] | non-porous ice => used as reference N2 uptake
|  | Stevenson | [8 empty] | morphology depends strongly on angular distribution of incident H2O molecules (as important as temperature)
Stevenson
|  | Stevenson | [8 empty] | deposition angle:
|  | Stevenson | [8 empty] | θ ≤ 20°: compact ice (independent of deposition T)
|  | Stevenson | [8 empty] | θ = 30 - 70°: porosity increases with depostion angle
|  | Stevenson | [8 empty] | θ = 70°: adsorbed N2 amount more than 20 times that of compact ice
|  | Stevenson | [8 empty] | θ > 70°: porosity decreases with increasing depostion angle
|  | Stevenson | [8 empty] | (may result from formation of larger pores that cannot be filled by capillary condensation at 26 K, or from collapse due to structurally weak pores grown at very oblique angles)
Stevenson
Stevenson
|  | Stevenson | [8 empty] | background deposition:
|  | Stevenson | [8 empty] | highly porous film (comparable to max at θ = 70°)
|  | Stevenson | [8 empty] | film thickness:
|  | Stevenson | [8 empty] | N2 adsorption increases linearly with ASW thickness (for off-normal deposition) => highly connected pore network
Stevenson
|  | Stevenson | [8 empty] | we see a change in SSA with increasing depositon time!
| 1999 | Azria | , Le Coat, Lachgar, Tronc, Parentau, Sanche, Surf. Sci. 436 L671 | [7 empty] | number and size of pores reduced with increasing deposition T
not read
1997 1997 1997 1997 1997 1997 1997 1997 1997 1997 1997 | 1997 | Zondlo | , Onasch, Warschawsky, Tolbert, Mallick, Arentz, Robinson, J. Phys. Chem. 101, 10887 | dangling OH bonds | FTIR | [5 empty] | dangling OH bonds detected up to 120 K
not read
1996 1996 1996 1996 1996 1996 1996 1996 1996 1996 1996 | 1996 | Li | Inelastic neutron scattering study of high density amorphous water ice | structure of HDA / LDA (from Ih pressurisation) | IINS |  |  | low temperature vapour deposits | HDA prepared by pressurising ice Ih @ 77 K to 1.2 GPa | HDA
|  | Li |  |  | inelastic incoherent neutron scattering |  |  |  |  | high density amorphous ice
|  | Li | [6 empty] | annealing for few min at heating rate 1 K/min to: | prepared from pressurisation of Ih
|  | Li |  |  | TFXA @ ISIS |  |  |  |  | annealing:
|  | Li |  |  | sensitive to translational lattice modes (controlled by hydrogen bond strength) |  |  |  | 120 K: LDA | 117 K: LDA
|  | Li | [6 empty] | 160 K: Ic | 150 K: Ic
|  | Li | [6 empty] | 250 K: Ih | 210 K: Ih
|  | Li | [6 empty] | IINS data all taken after re-cooling to 15 K @ 20 mbar He atmosphere | Iah (=ASW)
|  | Li | [7 empty] | high density amorphous ice
|  | Li | [7 empty] | prepared from vapour deposition @ T < 30 K & rate < 100 μm/h
|  | Li | [7 empty] | suggestion: ice has weak and strong bonds, depending on nearest neighbour configuration of hydrogen atoms in tetrahedrally bonded network
Li
Li
|  | Li | [7 empty] | if so, it implies significant torsion in hydrogen bonding network, which is completely removed when ice transforms into (disordered) LDA
Li
Li
|  | Li | [7 empty] | Iah likely has similar torsion of hydrogen bonding
1995 1995 1995 1995 1995 1995 1995 1995 1995 1995 1995 | 1995 | Devlin | Buch, J. Phys. Chem. 99, 16534 | dangling OH bonds
not read
| 1995 | Jenniskens | , Blake, Wilson, Pohorille, Astrophys. J. 455, 389 | [6 empty] | Freshly prepared HDA has similar diffraction patterns as freshly prepared Iah (vapour deposited ASW)
not read
| 1995 | Essmann | Molecular dynamics simulation of vapor deposited amorphous ice | simulation of ASW from vapour deposition, rapid quenching, and clusters in gas phase | molecular dynamics simulations |  |  |  | vapour deposition experiments: | vapour deposition simulation shows structure between HDA and LDA (obtained from pressure induced amorphisation), but closer to HDA |  | vapour deposition simulation results in | at heights > 20 Å above the substrate, mean ice density decreases
|  | Essmann | [6 empty] | substrate T < 150 K |  |  | upper surface that is strongly structured with deep valleys
|  | Essmann |  |  | neutron diffraction |  |  |  | deposition rate: few mg/h = few μm/h |  |  | -> corresponds to large surface areas in experiments of vapour deposited ice due to porosity
|  | Essmann |  |  | electron diffraction |  |  |  | simulation: | vapour deposited ice structure is significantly disturbed due to its porosity
|  | Essmann | [6 empty] | T < 100 K |  |  | bottom surface (on the substrate) that is rather flat and homogeneous
|  | Essmann | [6 empty] | substrate = 2 layers of Lennard-Jones spheres (100 plane of fcc crystal), square lattice of 5 primitive cells | network of amorphous ice is better ordered than that of liquid water
Essmann
|  | Essmann | [6 empty] | box length: 22.2 Å | slowly quenched amorphous ice is better ordered than vapour deposited ASW
|  | Essmann |  | comparison with experimental data from the same production methods & pressure induced amorphisation of crystalline ice |  |  |  |  | (tested 17.8 & 35.6 Å as well -> no size effect)
Essmann
|  | Essmann | [6 empty] | new water molecules inserted from top
|  | Essmann | [6 empty] | every 4 ps (= every 2000 simulation steps)
|  | Essmann | [6 empty] | in total 500 molecules inserted
|  | Essmann | [6 empty] | (373 / 1101 for smaller / larger simulation)
|  | Essmann | [6 empty] | translational direction normal to surface
|  | Essmann | [6 empty] | translational and rotational energy distributions obey Maxwell-Boltzmann distribution
Essmann
|  | Essmann | [6 empty] | potential of H2O molecules:
|  | Essmann | [6 empty] | 1 Lennard-Jones potential and
|  | Essmann | [6 empty] | 3 Coulomb-charge centers
|  | Essmann | [6 empty] | cutoff radius for all interactions = 8.5 Å
|  | Essmann | [6 empty] | deposition in simulation orders of magnitude too fast compared to experiments
Essmann
|  | Essmann | [6 empty] | => dissipation of energy too slow
|  | Essmann | [6 empty] | => substrate and all but the latest 100 molecules coupled to external heat bath at 60 K
Essmann
Essmann
| 1995 | Blake | The metastable persistence of vapor-deposited amorphous ice at anomalously high temperatures | crystallisation of vapour-deposited ASW | TEM |  |  | persistence of ASW at temperatures where crystalline ice is favoures might influence cometary outgassing behaviour an mechanical properties of cometary ice | vapour deposition | 15 - 130 K
|  | Blake |  |  | (transmission electron microscopy) |  |  |  | high vacuum | ASW
|  | Blake | [6 empty] | TDep = 15 K | two amorphous to amorphous phase transitions ending in
|  | Blake | [5 empty] | impurity gases expected to continue to be released long after onset of crystallisation | substrate: amorphous carbon film | restrained amorphous ice (Iar)
|  | Blake | [6 empty] | film thickness ≈ 0.05 μm | small domains of cubic-like & hexagonal-like closest packing (not extending more than a few unit cells)
|  | Blake | [5 empty] | warming during passage of inner solar system could act as "heat treatment" and make ice surfaces harder and tougher
|  | Blake | [7 empty] | 142 - 160 K
|  | Blake | [7 empty] | onset of cubic crystallisation (at heating rates of 1 K/min)
|  | Blake | [7 empty] | 220 & 311 diffraction maxima appear
|  | Blake | [7 empty] | 0.1 μm crystallites visible in bright field images
|  | Blake | [7 empty] | crystallisation is time dependent
|  | Blake | [7 empty] | no full crystallisation within time & temperature duration of experiments (most extreme: 16 h @ 178 K)
Blake
|  | Blake | [7 empty] | magnitudes of cubic maxima become at best similar to those of ASW component
Blake
|  | Blake | [7 empty] | no significant growth of crystallites beyond 0.1 μm
|  | Blake | [7 empty] | crystallites show planar defects (spacings ≥ 0.005 μm)
|  | Blake | [7 empty] | diffraction patterns show weak hexagonal maxima
|  | Blake | [7 empty] | => stacking disordered ice, growing from Iar
|  | Blake | [7 empty] | complete crystallisation to Ic would require breaking and reforming bonds from the more stable hexagonally stacked domains (higher energy barrier to crystallisation than randomly stacked ASW)
Blake
Blake
Blake
1994 1994 1994 1994 1994 1994 1994 1994 1994 1994 1994 | 1994 b | Jenniskens | Structural Transitions in Amorphous Water Ice and Astrophysical Implications | amorphous-amorphous transitions | SAED | colde dense molecular clouds: T < 20 K |  | vapour deposited ASW with trapped impurities | vapour deposition | three amorphous forms of water with well defined transitions |  |  |  | Iar responsible for diffusion and recombination of radicals in UV-photolyzed ISM ices at low T
|  | Jenniskens |  |  | selected area electron diffraction |  |  | observed spectroscopically on interstellar dust in dense molecular clouds | reservoir: degassed distilled water vapour at 14 torr & room T | specific temperatures at which transitions occur depend on style of deposition, deposition rate, presence of impurities, heating rate, annealing time
Jenniskens
|  | Jenniskens |  | glass transition | Hitachi H-500 H transmission electron microscope |  |  | observations suggest that ice is at least partially in high density form of ASW (Iah)
|  | Jenniskens |  | structure of ASW & ice I |  |  |  |  | deposition: partial H2O pressure = 4 x 10-6 torr | growing film is smooth & homogeneous |  |  |  | not all volatiles released until sublimation or tranformation to Ih
|  | Jenniskens | [5 empty] | (position & width of 3.07 μm band) |  | no indication of needle or stalactite-like surface features
|  | Jenniskens | [5 empty] | consitutes bulk of matter in comets | base pressure: 2 x 10-7 torr | no signs of crystallinity observed for depositions @ T < 120 K
|  | Jenniskens | [5 empty] | two families of comets known: | shutter over ice film opened for 10 s intervalls | high density ASW (Iah)
|  | Jenniskens | [5 empty] | Kuiper Belt objects |  | ρ = 1.07 g/cm3
|  | Jenniskens | [5 empty] | remain below 30 - 50 K during their lifetime | growth rate: 18 μm/h | structure similar to Ial but with additional interstitial water molecules (OO radial distribution function has peak between 3 - 4 Å)
|  | Jenniskens | [5 empty] | supposedly made of Iah | T = 15 K
|  | Jenniskens | [5 empty] | Oort cloud objects | substrate: amorphous carbon film
|  | Jenniskens | [5 empty] | formation zone: Uranus - Neptune region |  | 15 K: formation
|  | Jenniskens | [5 empty] | ice heated to 60 - 100 K | ice film thickness: 0.05 μm | 38 - 68 K: gradual transition to Ial
|  | Jenniskens | [5 empty] | expelled from there -> cooled down to T < 20 K | annealing: 15 - 188 K | small amount of outgassing related with transition in many lab experiments (Bar-Nun 1985 & Kouchi 1990)
|  | Jenniskens | [5 empty] | retain structural signature of higher T origin | heating rate: 1 -3 K/min
|  | Jenniskens | [5 empty] | supposedly made of Ial | annealing times: 1 - 2 h | low density ASW (Ial)
|  | Jenniskens | [5 empty] | with crust of Iah cosmic ray bombardment |  | ρ = 0.94 g/cm3
|  | Jenniskens | [7 empty] | 131 K: transformation to Iar
|  | Jenniskens | [7 empty] | (122 - 136 K, depending on annealing time)
|  | Jenniskens | [7 empty] | restrained ASW (Iar)
|  | Jenniskens | [7 empty] | (intensity increase & slight sharpening of first diffraction maximum)
Jenniskens
|  | Jenniskens | [7 empty] | "restrained" because structure prevents large-scale reordering to Ic
Jenniskens
|  | Jenniskens | [7 empty] | suggested model: Iar = stacking disordered (cubic & hexagonal layer stacking intermixed)
Jenniskens
|  | Jenniskens | [7 empty] | domains can't be > than a few unit cells (no diffraction peaks)
|  | Jenniskens | [7 empty] | activation enthalpy for Ial to Iar transf.: ΔH = (25 ± 2) kJ/mol
|  | Jenniskens | [7 empty] | ≈ energy for breaking two hydrogen bonds per molecule
|  | Jenniskens | [7 empty] | explains anamalous gas retention at low T
|  | Jenniskens | [7 empty] | Iar likely has higher vapour pressure than Ial
|  | Jenniskens | [7 empty] | not clear how Iar relates to glass transition T (136 - 138 K) just before onset of crystallisation
Jenniskens
|  | Jenniskens | [7 empty] | 148 - 188 K: metastable coexistance with Ic
|  | Jenniskens | [7 empty] | (onset @ 142 - 160 K, depending on annealing time)
|  | Jenniskens | [7 empty] | coexistence @ 178 K for at least 16 h
|  | Jenniskens | [7 empty] | probably no clear phase transition, rather inimate mixing inside cyrstallites
Jenniskens
|  | Jenniskens | [7 empty] | cubic ice Ic
|  | Jenniskens | [7 empty] | activation enthalpy for crystallisation: ΔH = (44 ± 2) kJ/mol
|  | Jenniskens | [7 empty] | ≈ energy for breaking two hydrogen bonds per molecule
|  | Jenniskens | [7 empty] | ice does not fully crystallise for their time and temperature scales
Jenniskens
|  | Jenniskens | [7 empty] | magnitudes of cubic diffraction maxima become, at best, similar to those of ASW
Jenniskens
|  | Jenniskens | [7 empty] | crystallite sizes normally 0.05 - 0.15 μm (≥ film thickness)
|  | Jenniskens | [7 empty] | crystallite sizes do not vary much as diffraction intensities increase (FWHM of diff. max. unaltered)
Jenniskens
|  | Jenniskens | [7 empty] | => structure transition rather than crystal growth
|  | Jenniskens | [7 empty] | 167 K: rate of change in Ic & Iar components slows down
|  | Jenniskens | [7 empty] | (158 - 170 K, depending on annealing time)
|  | Jenniskens | [7 empty] | 180 K: sublimation => ice layer becomes noticably thinner
|  | Jenniskens | [7 empty] | 188 K: ice film is lost
|  | Jenniskens | [7 empty] | (188 - 212 K, depending on annealing time)
|  | Jenniskens | [7 empty] | hexagonal ice Ih
|  | Jenniskens | [7 empty] | onset expected at 213 K at higher confinement pressures
|  | Jenniskens | [7 empty] | both, Ic and Iar would transform to Ih
|  | Jenniskens | [7 empty] | activation enthalpy for Ic to Ih recrystallisation: ΔH ≥ 50 kJ/mol
| 1994 a | Jenniskens | The structural changes of water ice I during warmup | conference abstract of results published in 1994 b Jenniskens et al. | methods and findings as described in 1994 b Jenniskens et al.
Jenniskens
Jenniskens
Jenniskens
Jenniskens
Jenniskens
Jenniskens
1985 1985 1985 1985 1985 1985 1985 1985 1985 1985 1985 | 1985 | Eldrup | Positronium formation and diffusion in crystalline and amorphous ice using a variable-energy positron beam | interactions of positron beam with ice | monoenergetic positron beam |  |  |  | vapour deposition | sublimation at T > 150 K | ASW shows similar (but not the same) behaviour as roughened ice I | roughened ice I shows different yield of Ps as function of incident energy |  | Positronium (Ps) formes in the bulk & diffuses until it annihilates or escapes from surface
|  | Eldrup |  |  | (variable 0 - 4.5 keV) |  |  |  | base pressure of chamber ≈ 10-9 Torr |  | ice must have cavities with average diameters ≥ 17 Å
|  | Eldrup | [6 empty] | distance water-tube - substrate ≈ 1 cm |  | annealing ASW: | conclusion: Ps becomes trapped in cavities (defects) and/or Ps formation is inhibited
|  | Eldrup |  | (ASW, ice I, e--flooded ice I, roughened ice I) |  |  |  |  | substrate: Cd single-crystal |  | 45 - 100 K: no changes in yield curve
|  | Eldrup | [6 empty] | sample size ≈ 1 cm2 |  | 100 K: yield decreases | slow annealing (no rate stated) of sputtered ice 45 - 150 K: |  | low incident energy (0 - 60 eV):
|  | Eldrup | [6 empty] | sample thickness ≈ 10 μm |  | 100 - 135 K: no changes in yield curve | yield curve changes above 100 K |  | Ore gap formation (1-step)
|  | Eldrup | [6 empty] | temperature control: |  | 135 K: yield increases looks similar to ice I yield curve | looks similar (but not the same) to smooth ice at 145 - 149 K |  | positron picks up electron from H2O while slowing down
|  | Eldrup | [6 empty] | closed-cycle He-refrigerator |  | conclusion: | conclusion: at T > 100 K vacancies are migrating, high density of cavities coalesce => forming large cavities or irregular surface => average diffusion distance to free surface shorter than for smooth surface
|  | Eldrup |  | positronium dynamics in ice |  |  |  |  | electrical counterheating or switching off cryostat |  | 100 K: disappearance or coalescence of cavities
|  | Eldrup | [8 empty] | 135 K: crystallisation of sample, small amount of defects left => trap Ps |  |  | high incident energy:
|  | Eldrup | [6 empty] | temperature measurement: |  |  |  |  | spur process (2-steps)
|  | Eldrup | [6 empty] | thermocouples |  |  |  |  | at the end of slowing down, last part of kinetic energy (30 - 100 eV) is lost by creating spur
|  | Eldrup | [6 empty] | Pt resistor thermometer
|  | Eldrup | [6 empty] | amorphous ice:
|  | Eldrup | [6 empty] | TDep = 45 - 50 K
|  | Eldrup | [6 empty] | deposition rate ≈ 0.05 μm/min |  |  |  |  | (spur = ionisation region)
|  | Eldrup | [6 empty] | potentially e--flooded during growth by ionisation pressure gauge |  |  |  |  | after ions & e- in spur thermalised, positron combines with e-
Eldrup
|  | Eldrup | [6 empty] | crystalline ice:
|  | Eldrup | [6 empty] | TDep = 150 K |  |  |  |  | measured
|  | Eldrup | [6 empty] | deposition rate ≈ 0.5 μm/min |  |  |  |  | yield of 3γ annihilations
|  | Eldrup | [6 empty] | => mainly Ic, maybe small admixtures of Ih |  |  |  |  | Dopler broadening of 511 keV annihilation line
|  | Eldrup | [6 empty] | probably polycrystalline
|  | Eldrup | [6 empty] | roughened ice I |  |  |  |  | Ps diffusion largely T-independent
|  | Eldrup | [6 empty] | sputtering with 3 keV Ne+ ions @ 44 K
|  | Eldrup | [6 empty] | until 2000 Å removed from surface |  |  |  |  | constant at T < 100 K
|  | Eldrup | [6 empty] | mean depth of surface damage: 50 - 100 Å |  |  |  |  | small increase at T > 100 K
|  | Eldrup | [6 empty] | damage tail stretching few 100 Å deep into surface |  |  |  |  | ice surface has negative affinity to Ps: (-2 ± 1) eV
Eldrup
|  | Eldrup | [6 empty] | e--flooding |  |  |  |  | => thermalised Ps that diffused to surface gets ejected
|  | Eldrup | [6 empty] | purpose: neutralise sample charging induce by positron beam
|  | Eldrup | [11 empty] | elastic scattering
|  | Eldrup | [11 empty] | low-energy-positron-diffraction (LEPD) observed from ice I but not for ASW
Eldrup
Eldrup
|  | Eldrup | [11 empty] | Ps diffusion coefficient
|  | Eldrup | [11 empty] | ASW: DPs ≈ 10-3 cm2/s
|  | Eldrup | [11 empty] | ice I: DPs ≈ (0.17 ± 0.09) cm2/s

## Temperature Effects
Deposition Temperature (K) | Background Deposition | [158 empty] | partial deposition pressure | 1 μm = 105 ML (Malyk 2007) |  |  |  | substrate | base pressure | heating rate | methods | author | year | misc
| Annealing Temperature (K) | [159 empty] | deposition flow |  | film thickness
|  | 9 | 10 | 11 | 12 | 13 | 14 | 15 | 16 | 17 | 18 | 19 | 20 | 21 | 22 | 23 | 29 | 30 | 31 | 37 | 38 | 39 | 40 | 41 | 42 | 43 | 44 | 45 | 46 | 47 | 48 | 49 | 50 | 51 | 52 | 53 | 54 | 55 | 56 | 57 | 58 | 59 | 60 | 61 | 67 | 68 | 69 | 70 | 71 | 76 | 77 | 78 | 79 | 80 | 81 | 82 | 83 | 84 | 85 | 86 | 87 | 88 | 89 | 90 | 91 | 92 | 93 | 94 | 95 | 96 | 97 | 98 | 99 | 100 | 101 | 102 | 103 | 104 | 105 | 106 | 107 | 108 | 109 | 110 | 111 | 117 | 118 | 119 | 120 | 121 | 122 | 123 | 124 | 125 | 126 | 127 | 128 | 129 | 130 | 131 | 132 | 133 | 134 | 135 | 136 | 137 | 138 | 139 | 140 | 141 | 142 | 143 | 144 | 145 | 146 | 147 | 148 | 149 | 150 | 151 | 152 | 153 | 154 | 155 | 156 | 157 | 158 | 159 | 160 | 161 | 162 | 163 | 164 | 165 | 166 | 167 | 168 | 169 | 170 | 171 | 177 | 178 | 179 | 180 | 181 | 182 | 183 | 184 | 185 | 186 | 187 | 188 | 189 | 199 | 200 | 201 | 211 | 212 | 213 | (mbar) | (μm/s) | (ML/s) | (μm) | (ML) |  | (mbar) | (K/min)
10 |  |  | p-ASW | [156 empty] | 10-9 |  |  |  |  | C |  |  | off-lattice Monte Carlo kinetic simulations | Garrod | 2013 | ice mantles grown with higher accretion-to-diffusion ratios show more porosity (larger pores and more open pores)
5 atoms diameter dust grain
(hit & stick)
|  |  | ASW | total surface decreases by factor 3.5 between 10 and 120 K | [155 empty] | 4 x 10-7 | [6 empty] | 2 | kinetic Monte Carlo simulations | Cazaux | 2015 | ASW exhibits tetrahedral H-bonding structure:
|  |  | molecules are mostly bound to 1 - 2 neigh-bours and fill up grid homo-geneously | relative pore volume does not change drastically durign warm-up
|  |  |  | simulations show pore clustering, but no pore collapse | [166 empty] | each atom has a first coordination number of four
[43 empty] | most molecules have 2 - 3 neighbours | [30 empty] | at 100 K most molecules have 3 - 4 neighbours and form pillar like structures | [93 empty] | grid defined to allow only perfect tetrahedral orientations
10 | [170 empty] | only small variation in nearest neighbour distance
non-crystallinity due to variations in thetrahedral bond angle and rotations along bonds
(pores: few Å radius)
|  |  | no pore connection network | [39 empty] | at 60 K molecules scout 2 - 5 grid cells
[74 empty] | => larger pores (≈ 15 Å radius) | [96 empty] | decrease of surface area explains loss of OH dangling bond signal (while pore volume can stay the same due to clustering)
|  |  | total density (including pores): 0.57 - 0.63 g/cm3 | [70 empty] | at 100 K molecules scout 6 - 20 grid cells
14 | [6 empty] | p-ASW | no crystalline ice observed | [77 empty] | 150: isothermal at 150 K: | [19 empty] | 1.5 x 10-5 |  |  | 15 - 20 min deposition |  | Si | high vacuum | 5 | IR absorption spectroscopy | Maté | 2012 a | supports theory of high density amorphous phase at very low deposition T
[86 empty] | 150: crystallisa-tion finishes after 50 min | [29 empty] | 2012 b
[168 empty] | CH4 adsorption isotherms |  |  | fraction of remaining non-crystalline ice decreases with increasing deposition T
fraction of ASW remains stable
isotopic doping:
[86 empty] | 150: onset of crystallisa-tion earlier than for 40 K & 90 K deposits | [27 empty] | 0.4 - 4 % HOD
15 | [7 empty] | high density ASW (Iah) | [12 empty] | onset of transition to Ial | [24 empty] | low density ASW (Ial) | [39 empty] | 131: transforma-tion to Iar; 148: metastable coexistence of Iar & Ic | [19 empty] | 5.3 x 10-6 | 6.5 x 104 | 6.5 x 109 | 0.05 | 5 x 103 | amor-phous carbon film | 2.6 x 10-7 | 1 - 3 | SAED | Jenniskens | 1994 b | three amorphous forms of water with well defined transitions
[8 empty] | ρ = 1.07 g/cm3 | [37 empty] | ρ = 0.94 g/cm3 | [39 empty] | 131: restrained ASW (Iar); 142: onset of crystallisation to Ic (142 - 160 K, depending on annealing time) |  | coexistence of Iar & Ic for at least 16 h |  | sublimation => ice layer becomes noticably thinner | [7 empty] | 188 K: ice film is lost | [14 empty] | annealing times | selected area electron diffraction
[8 empty] | smooth & homo-geneous film | [12 empty] | 38 - 68 K: gradual transition to Ial | [64 empty] | 122: (122 - 136 K, depending on annealing time) | [11 empty] | (loss of ice film: 188 - 212 K, depending on annealing time) | [14 empty] | 1 - 2 h |  |  |  | specific temperatures at which transitions occur depend on deposition conditions, impurities, heating rate, annealing time
[21 empty] | small amount of outgassing related with transition in many lab experiments (Bar-Nun 1985 & Kouchi 1990) | [64 empty] | 131: small domains of cubic-like & hexagonal-like closest packing (not extending more than a few unit cells) | [27 empty] | TEM | Blake | 1995
[8 empty] | no indication of needle or stalactite-like surface features | [77 empty] | 131: structure prevents large-scale reordering to Ic | [27 empty] | (trans-mission electron micro-scopy) |  |  | both publications use the same sample preparation & come to the same conclusions (co-authors)
15 | [7 empty] | p-ASW | [77 empty] | 120: 13 % of ice thickness lost | [24 empty] | CsI window (FTIR) | 2.6 x 10-7 | 1, 2, 4 | FTIR spectroscopy | Bossa | 2012 | thickness loss slightly stronger for higher heating rate
[86 empty] | 120: 100 % of 2-coordinated surface H2O molecules lost | [24 empty] | Si (inter-ference) |  |  | optical interference |  |  | 3-coordinated molecule decrease shows different curvature than 2-coordinated feature (similar to thickness decrease)
[86 empty] | 120: 82 % of 3-coordinated surface H2O molecules lost | [30 empty] | density of porous ASW does not change significantly during deposition
20 - 120 | [12 empty] | deposition temperatures: 20 - 120 K (in 10 K steps) | [72 empty] | 150: ≈ 150 K: crystallisa-tion | [19 empty] | 1.3 x 10-5 | constant with time |  | 0.8 - 0.9 | 8 - 9 x 104 | Si | 3.4 x 10-7 | 2 | laser interference | Isokoski | 2014 | phase transitions trigger cracks => light scatttering
sticking coefficient decreases with increasing growth T
[161 empty] | decreasing with increasing deposition T | [6 empty] | FTIR spectroscopy |  |  | exothermic phase transitions might lead to desorption
[21 empty] | thickness decrease potentially showing slightly different behaviour at high-density to low-density transition (expected @ 38 - 68 K) | [64 empty] | 150: noticable drop in signal | [30 empty] | large cavities remain in the ice throughout the solid phase (not observable through IR spectroscopy of danglin OH bonds)
[13 empty] | fast thickness decrease | [34 empty] | fast thickness decrease
[23 empty] | slow thickness decrease | [62 empty] | 120: residual porosity after annealing to 120 K can reach (17 ± 3) %
thickness decrease of the order of 6 - 14 % may correspond to substantial loss in SSA
total thinning 20 - 120 K: 12 %
thinning decreases with increasing deposition T
22 - 90 | [14 empty] | porous ASW | SSA: | [34 empty] | SSA: | [109 empty] | (4 - 24) x 10-7 | 0.04 - 0.24 | ≤ 5 x 10-3 | few - 500 | Pt(111) crystal |  | N.A. | TPD | Stevenson | 1999 | they stated bilayers
[15 empty] | ρglobal = 0.6 -0.93 g/cm3 | TDep = 22 K: 2700 m2/g | [34 empty] | TDep = 22 K: 2700 m2/g | [116 empty] | probe: N2 |  |  | (I assume 1 BL = 2 ML)
[15 empty] | N2 uptake decreases with increasing TDep (22-90 K) | TDep = 77 K: 640 m2/g | [34 empty] | TDep = 77 K: 640 m2/g | [119 empty] | N2 adsorption increases linearly with ASW thickness => highly connected pore network
we see a change in SSA with increasing depositon time!
[15 empty] | ASW: density ρ linearly increasing with TDep | [145 empty] | < 10-5 | < 1 | ≤ 1 | ≤ 105 | oxidized Mo(100) crystal (interferometry) | 1.3 x 10-10 |  | ballistic simulations | Dohnálek | 2003 | 1 ML ≈ 1014 molecules/cm2
22 - 90 | [14 empty] | surface area decreases more rapidly with T than density increases | [152 empty] | optical laser interfero-metry |  |  | simulations use "transient mobility" (after sticking) rather than real diffusion (at any time)
[15 empty] | low mobility at low T => molecules "hit & stick" (incorporated into ice at or very near the site they initially strike) => intially a very rough film with filament structures grows (filaments oriented normal to surface & have signficantly bigger diameter than for collimated beam deposition) | [149 empty] | clean Pt(100) (TPD) |  |  | TPD with probes |  |  | => 8 "annealing" steps yield semiquantitative agreement with experimental density result
[18 empty] | microporous ASW | [67 empty] | 140: crystalli-sation upon brief annealing to 140 K | [22 empty] | 108 - 109 | 103 - 104 | gold mirror | 1.3 x 10-10 |  | Quartz crystal micro-gravimetry | Raut | 2007 | definitions:
[163 empty] | column density: 1017 - 1018 molecules/cm2 | [7 empty] | micropore: width ≤ 20 Å
[18 empty] | porosity: 0.21 ± 0.04 | [152 empty] | mesopore: width = 20 - 500 Å
porosity: Φ = 1 - ρ/ρc
[18 empty] | narrow micropores (< 12 Å in diameter) | [149 empty] | (thickness + mass of ice films) |  |  | (ρ = density of ice sample, ρc = density of compact ice)
30 - 40 | [170 empty] | dangling OH bands (≈ 2.7 μm)
[18 empty] | all pores open (accessible to CH4) | [149 empty] | CH4 adsorption |  |  | 3720 cm-1: double coordinated surface H2O molecules
[168 empty] | IR reflectance spectro-metry |  |  | 3696 cm-1: triply coordinated surface H2O molecules
[18 empty] | (no unshifted d-OH bands at maximum gas uptake) | [152 empty] | intensity (integrated area) increases with porosity
[168 empty] | (OH dangling bonds) |  |  | disappeared for anealed ice
[18 empty] | pore structure depends on film thickness | [152 empty] | => absence of d-OH feature does not guarantee compact ice
[21 empty] | high (intrinsic) density p-ASW | [16 empty] | steep change in local atomic structure of the bulk | [47 empty] | 130: sintering leads to c-ASW; 170: desorption of ice I completed | [19 empty] | 1.3 x 10-7 | 10-6 | 0.1 | 10-3 | 100 | clean Au(111) single crystal | 1.3 x 10-10 | 2 | X-ray absorption spectroscopy | Parent | 2002 | ice I: NEXAFS cannot distinguish Ih and Ic
38 - 40 | [20 empty] | observed signal can be modelled by network of vertical cylindrical pores (20 Å diameter, 6 Å apart) in regular hexagonal arrangement | [64 empty] | 150: ASW transforms to crystalline ice | [26 empty] | isothermal steps | glancing incidence: 10° ± 2° |  |  | structural ordering increases with temperature
[21 empty] | reality: pores iregular in shape, interconnected, and of complex geometry | [16 empty] | slight shortening (0.01 Å) of bulk O-O distance | [47 empty] | 150: desorption | [26 empty] | 30 min each | NEXAFS |  |  | H2O - H2O intermolecular distance at surface is always longer than in bulk (difference increases with temperature)
[21 empty] | 57 % of film surface pierced by pores => high roughness | [16 empty] | transition from high to low density form of ASW | [128 empty] | 38, 55, 106, 147 K | PSD-NEXAFS |  |  | reason: thermally induced reordering of surface (temperature weakens hydrogen bond lattice)
[21 empty] | pore formation: hit & stick at low T => gaps in the structure burried by subsequent adsorption |  |  | heating: pores collapse & block up | [143 empty] | SCF-Xα multiple scattering calculations |  |  | ice films grown below ≈ 120 K: p-ASW
40 | [22 empty] | p-ASW | no crystalline ice observed | [61 empty] | 150: isothermal at 150 K: | [19 empty] | 1.5 x 10-5 |  |  | 15 - 20 min deposition |  | Si | high vacuum | 5 | IR absorption spectroscopy | Maté | 2012 a
[23 empty] | SSA: | [62 empty] | 150: crystallisa-tion finishes after 50 min | [29 empty] | 2012 b
[23 empty] | (290 ± 30) m2/g | [144 empty] | CH4 adsorption isotherms
[23 empty] | 1.5 times less porous than 14 K deposition | [62 empty] | 150: fraction of ASW remains stable
isotopic doping:
0.4 - 4 % HOD
45 - 50 | [27 empty] | ASW | [45 empty] | disappea-rance or coalescence of cavities | [11 empty] | 135: crystallisation; 150: sublimation | [20 empty] | 3 | 3 x 105 | 10 | 106 | Cd single-crystal | 1.3 x 10-9 |  | positron annihilation | Eldrup | 1985
[28 empty] | cavities with average diameters | [5 empty] | no change in p+ annihilation | [40 empty] | no change in p+ annihilation | [10 empty] | 135: small amounts of defects left | [26 empty] | "slow"
[28 empty] | ≥ 17 Å | [136 empty] | 1cm2
50 | [32 empty] | p-ASW | pore collapse (thick film) | [29 empty] | crystallisa-tion of surface layer | pore collapse | [20 empty] | 135: crystallisa-tion for ASW on ice I; 140: crystallisa-tion for ASW on Cu; 150: onset of sublimation | [20 empty] | 8.3 x 10-5 | 8.3 | 0.7 - several | 7 x 104 - | Cu | 10-8 |  | VEPAS | Wu | 2010 | higher deposition rates form more closed pores
[33 empty] | closed pores clustering into open pores (thin film) | [31 empty] | they attributed non-monotonic behaviour to partial nonthermalisation for other results for this depth range | [20 empty] | 130: for fastest deposition (200 nm/min) many closed pores remain at 130 K | [20 empty] | 1 x 10-4 | 10 |  | sev. 105 | cylinder block |  |  | variable-energy positron annihilation spectroscopy
[161 empty] | 1.2 x 10-4 | 12 | [8 empty] | varied film thickness & substrate & deposition rate simultaneously
[64 empty] | attributed to higher mobility of surface molecules | [96 empty] | 3.3 x 10-3 | 333 |  |  | or
ice I
[65 empty] | maybe it's onset of diffuse interface => increase in diffusion length as expected for crystalline ice | [99 empty] | (on Cu) | [5 empty] | thin film is thinner than the maximum probed depth
I doubt validity of conclusions
50 | [32 empty] | p-ASW | pore collapse | [51 empty] | 120: essentially complete annealing of mesopores; 135: crystallisation; 150: near-surface pore structure still depends on growth conditions after annealing at 150 K | [20 empty] | ≈ 5 x 10-5 | ≈ 5 | 8 - 10 | 8 - 10 x 105 | Cu | 10-8 |  | VEPAS | Wu | 2011 | definitions:
[33 empty] | high porosity with network of inter-connected pores | isothermal at 50 K: | [51 empty] | 130: isothermal at 130 K:; 131: <--- time dependence observed on same sample --->; 140: isothermal at 140 K: | [20 empty] | 8.3 x 10-3 | 833 |  |  | semi-cylindrical block |  |  | variable-energy positron annihilation spectroscopy |  |  | micropores ≲ 20 Å
[34 empty] | topmost layers of ASW undergo structural reorganisation well below 120 K (even at 50 K) | [136 empty] | mesopores ≈ 20 - 500 Å
[86 empty] | 130: 65 min; 140: crystallisa-tion time: | [30 empty] | more pores (open & closed) for faster deposition
no changes in observed signals
[86 empty] | 140: ≈ 200 min (equilibrium reached) | [30 empty] | growth conditions influence crystallisation behaviour
reorganisation may lead to pore clustering
(compare Kondo et al. 2007: ≈ 20 min crystallisation time for 50 ML ASW grown at 90 K on single Ru crystal)
asymptotic value reached after ≈ 30 h
80 | [53 empty] | ASW | [31 empty] | 130: reduction in average O-O distance from 2.783 Å to 2.779 Å; 140: decrease in peak position & sharpening of μ(O-D) peak; 145: OH-stretching mode feature sharpens & shifts to lower cm-1; 150: complete crystallisa-tion; 155: crystallisa-tion to ice I | [19 empty] | leak rate: 0.4 g/h | [6 empty] | 5 K/min from 80 K to given annealing T | Raman scattering | Shepard | 2013 | spectroscopic changes increase in magnitude toward higher annealing T
[86 empty] | 130: narrowing of O-O distance distribution; 140: two components of ASW & additional ice I features | [26 empty] | immeadi-ately cooling back to 80 K |  |  |  | molecules are in structurally more diverse environments in as-made ASW than in annealed ASW
[167 empty] | heat to given annealing T | FTIR spectros-copy
[167 empty] | kept there for 4 min | isotopic impurities:
[167 empty] | cooled back to 80 K | 91 mol % H2O + 9 mol % HDO
[59 empty] | ASW | [26 empty] | 120: annealed to 120 K for 2 s: | [22 empty] | 2 x 10-5 | 2 | Cu(111) | UHV |  | STM | Stähler | 2007 | mass equivalent of one wetting bilayer (BL)
[59 empty] | granular: cluster diameters ≈ 60 - 90 Å | [26 empty] | 120: size distribution of clusters broadens | [20 empty] | apparent height |  | ≤ 1.6 x 10-4 | ≤ 8 | (fresh deposition = p-ASW) |  |  | low-temperature (@ 5 K) scanning tunneling microscopy
85 | [58 empty] | porous | [26 empty] | 120: less Cu surface covered with clusters | [22 empty] | ≤ 1.2 x 10-4 | ≤ 6 | (annealed to 120 K = c-ASW) |  |  | 2PPE spectroscopy |  |  | they stated bilayers
[86 empty] | 120: BUT: no desorption, only compaction | [27 empty] | femto-second time-resolved two-photon photo-emission spectroscopy (@ 30 K) |  |  | (I assume 1 BL = 2 ML)
[86 empty] | 120: compact | [27 empty] | Xe titration
[86 empty] | 120: integrated cluster volume reduced by (40 ± 8) % | [27 empty] | (altering 2PPE signal)
90 | [63 empty] | ASW | [96 empty] | (4 - 24) x 10-7 | 0.04 - 0.24 | ≤ 5 x 10-3 | few - 500 | Pt(111) crystal |  | N.A. | TPD | Stevenson | 1999 | they stated bilayers
[64 empty] | non-porous ρglobal = 0.93 g/cm3 | [103 empty] | probe: N2 |  |  | I assume 1 BL = 2 ML)
[64 empty] | p-ASW | [21 empty] | 165: ASW to Ic transition | [8 empty] | Ic desorption | [10 empty] | 6.5 x 10-8 | 8.3 x 10-7 | ≈ 0.083 | 4 x 10-4 | 40 | MgO (100) | 1.3 x 10-10 |  | TPD | Malyk | 2007 | both desorption yields are proportional to film thickness
90 | [85 empty] | 165: volcano desorbtion of 13CO2 | [8 empty] | co-desorbtion of 13CO2 | [15 empty] | freshly cleaved |  |  | probe: 13CO2 |  |  | ratio of volcano to co-desorption yields independent of deposition sequence & film thickness
[165 empty] | single crystal (MTI) |  |  | FTIR
[86 empty] | 165: H2O feature at 3250 cm-1 changes | [24 empty] | poly-crystalline 13CO2 film on MgO | [5 empty] | both types of cavities (165 K vs 185 K release) concluded to be similar, but some do not form connected pathways during phase transition
90 | [63 empty] | p-ASW | no crystalline ice observed | [20 empty] | 150: isothermal at 150 K: | [19 empty] | 1.5 x 10-5 |  |  | 15 - 20 min deposition |  | Si | high vacuum | 5 | IR absorption spectroscopy | Maté | 2012 a | be careful when comparing RAIRS data with transmission absorption data:
[64 empty] | ices grown at 90 K do not show any dangling OH bands | [21 empty] | 150: crystallisa-tion finishes after 50 min | [29 empty] | 2012 b
[168 empty] | CH4 adsorption isotherms |  |  | RAIRS spectra prone to possible intensity distortions
[86 empty] | 150: fraction of ASW remains stable | [30 empty] | RAIRS band intensities not proportional to ice film thickness (in contrast to IR transmission)
isotopic doping:
0.4 - 4 % HOD
95 | [68 empty] | low-density ASW Ial | [9 empty] | seq. dep.: integrated ν3 band intensity unaltered | ν3 band shape significantly altered between 105 - 140 K | [5 empty] | 140: crystallisa-tion to Ic; 160: phase transition to Ic nearly complete | [19 empty] | 1.6 x 10-5 / | 6 x 10-4 / | 60 / | ≈ 6 x 10-2 | ≈ 6 x 103 | Si | high vacuum |  | transmission IR spectroscopy | Gálvez | 2008 | morphology independent of deposition rate
[86 empty] | 131: phase transition to third amorphous form Iar | [19 empty] | 5 x 10-6 | 2 x 10-4 | 20 | few minutes
[69 empty] | rough or macroporous surface | [101 empty] | CO2 bands broadened => inhomogeneous environment
probe: CO2
[69 empty] | p-ASW | rich in 2-coordinated D2O molecules | [89 empty] | > 10-6 | 5 x 10-6 | 0.5 | (5 - 160) x 10-5 | 5 - 160 | Pt |  | 6000 | TDPMS | Sadtchenko | 2000 a | no volcano desorption at phase transition of 500 ML film, but for 100 ML film
[69 empty] | no connected pathways (traversing full depth of film) | conversion to 3-coordinated molecules on timescales of seconds | [90 empty] | 2 x 10-5 | 2 |  | 500 | 5 mm Ø |  |  | (TPD mass spectro-metry) |  | 2000 b
95 | [160 empty] | they state two contradictory values |  | they state various contradictory values |  | 0.5 mm thick
95 - 100 | [167 empty] | probe: CCl4
[167 empty] | 4800 | ID
[161 empty] | (1 - 13) x 10-5 | 1 - 13 | 5 x 10-3 | 500 |  |  |  | isothermaldesorption
100 - 118/137 | [73 empty] | p-ASW | rich in 3-coordinated D2O molecules | [10 empty] | 140: formation of Ic & final pore-collpase | [19 empty] | > 10-6 | (1 - 13) x 10-5 | 1 - 13 | 5 x 10-3 | 500 | Pt |  | 6000 | TDPMS | Sadtchenko | 2000 b
[75 empty] | NO conversion to 4-coordinated molecules on lab timescales | [89 empty] | 5 mm Ø |  |  | (TPD mass spectro-metry)
[86 empty] | 118: critical temperature for deposition of 4-coordinated rather than 3-coordinated surfaces increases with increasing deposition rate (118 - 137 K for 1 - 13 ML/s); 140: (unless pores filled with probe molecule) | [24 empty] | 0.5 mm thick
probe: CCl4
[64 empty] | ASW | [96 empty] | < 10-5 | < 1 | ≤ 1 | ≤ 105 | oxidized Mo(100) crystal (interferometry) | 1.3 x 10-10 |  | ballistic simulations | Dohnálek | 2003 | 1 ML ≈ 1014 molecules/cm2
90 - 130 | [63 empty] | accessible surface area is identical to that of dense films => closed pores (not connected to external surface of film) | [103 empty] | optical laser interfero-metry
[165 empty] | clean Pt(100) (TPD) |  |  | TPD with probes
95 - 130 | [69 empty] | TDep=95-130K: p-ASW & compact Ic coexist | [89 empty] | > 10-6 | 5 x 10-6 | 0.5 | (5 - 160) x 10-5 | 5 - 160 |  |  | 6000 | TDPMS | Sadtchenko | 2000 a
[161 empty] | 2 x 10-5 | 2 |  | 500 |  |  |  | (TPD mass spectro-metry) |  | 2000 b
[161 empty] | they state two contradictory values |  | they state various contradictory values
probe: CCl4
[167 empty] | 4800 | ID
[161 empty] | (1 - 13) x 10-5 | 1 - 13 | 5 x 10-3 | 500 |  |  |  | isothermaldesorption
118/137 - 127/137 | [85 empty] | 118: p-ASW; 119: rich in 4-coordinated D2O molecules; 140: formation of Ic & final pore-collpase | [19 empty] | > 10-6 | (1 - 13) x 10-5 | 1 - 13 | 5 x 10-3 | 500 | Pt |  | 6000 | TDPMS | Sadtchenko | 2000 b | lack of dangling OH does not prove that ice is pore-free
[86 empty] | 119: NO conversion to Ic on lab timescales | [24 empty] | 5 mm Ø |  |  | (TPD mass spectro-metry)
[86 empty] | 120: T > 120 K formation of strained hydrogen bonds; 127: critical temperature for deposition of Ic rather than 4-coordinated p-ASW increases with increasing deposition rate (127 - 137 K for 1 - 13 ML/s) | [24 empty] | 0.5 mm thick | [5 empty] | incompletely coordinated water molecules at the surface can establish fuller coordination provided that T is high enough to make them sufficiently mobile
[89 empty] | significant disorder in the top ice bilayer | [19 empty] | (unless pores filled with probe molecule)
[86 empty] | 120: increase of coordination reduces mobility of surface molecules => inhibits micropore collapse | [27 empty] | probe: CCl4
110 | [83 empty] | ASW | [76 empty] | (4 - 24) x 10-7 | 0.04 - 0.24 | ≤ 5 x 10-3 | few - 500 | Pt(111) crystal |  | N.A. | TPD | Stevenson | 1999 | they stated bilayers
[84 empty] | non-porous ρglobal = 0.93 g/cm3 | [83 empty] | probe: N2 |  |  | I assume 1 BL = 2 ML)
120 | [85 empty] | 120: p-ASW | [20 empty] | ≈ 5 x 10-5 | ≈ 5 | 8 - 10 | 8 - 10 x 105 | Cu | 10-8 |  | VEPAS | Wu | 2011 | 120 K deposition that other papers usually refer to as "compact" ice is still porous
[86 empty] | 120: much less porous than 50 K depositions | [20 empty] | 8.3 x 10-3 | 833 |  |  | semi-cylindrical block |  |  | variable-energy positron annihilation spectroscopy
more (or some larger, i.e. interconnected) pores for slower deposition
relatively high concentra-tion of smaller, closed pores
[86 empty] | 128: TDep = 128 - 145 K: ASW | [19 empty] | 6.6 x 10-8 - 6.6 x 10-6 | 2 x 10-5 - 2 x 10-3 | 2 - 200 | < 10-2 to 1.5 | < 103 to 1.5 x 105 | Cu disk | < 8 x 10-9 |  | FTIR-RAS | Mitlin | 2002 | OH db in ASW located on tracery external surface
128 - 145 | [85 empty] | 128: they can't rule out microporosity but conclude that the ice is compact with a highly convoluted surface | [24 empty] | 57 mm Ø |  |  | (granzing angle FTIR Reflection-Absorption Spectro-scopy) |  |  | local structure of thin ASW & ice I film surfaces are similar
[86 empty] | 128: films < 200 nm: ASW & ice I comparable amount of OH db (dangling bonds) | [24 empty] | poly-crystalline |  |  | simulation (Fresnel reflection & Mie scattering) |  |  | total amount of OH db seems to increase with film thickness for ASW and be independent of film thickness for ice I
[86 empty] | 128: films > 700 nm: ASW noticably larger amount of OH db than ice I | [27 empty] | optical inter-ference (He-Ne laser) |  |  | I don't understand enough of their spectral calulations, but the system to me looks far too complicated to draw any reliable conclusions on porosity from spectra that they can't even fully simulate
[86 empty] | 130: compact Ic | [19 empty] | > 10-6 | 5 x 10-6 | 0.5 | (5 - 160) x 10-5 | 5 - 160 |  |  | 100 | TDPMS | Sadtchenko | 2000 a
[161 empty] | 2 x 10-5 | 2 |  | 500 |  |  |  | (TPD mass spectro-metry)
130 | [160 empty] | they state two contradictory values |  | they state various contradictory values
probe: CCl4
[167 empty] | 80 | ID
isothermal desorption
140 | [85 empty] | 140: ice I | [24 empty] | CsI window (FTIR) | 2.6 x 10-7 | 1, 2, 4 | FTIR spectroscopy | Bossa | 2012 | sample cooled to 15 K & annealed to 120 K => no changes
[86 empty] | 140: no dangling bond features observed in FTIR | [24 empty] | Si (inter-ference) |  |  | optical interference
145 | [85 empty] | 145: crystalline ice | [20 empty] | (4 - 24) x 10-7 | 0.04 - 0.24 | ≤ 5 x 10-3 | few - 500 | Pt(111) crystal |  | N.A. | TPD | Stevenson | 1999 | they stated bilayers
[86 empty] | 145: non-porous ρglobal = 0.93 g/cm3 | [27 empty] | probe: N2 |  |  | I assume 1 BL = 2 ML)
[86 empty] | 145: => used as reference N2 uptake | [30 empty] | 1 bilayer ≈ 1.1 x 1015 molecules/cm2
[86 empty] | 141: crystalline ice | [20 empty] | < 10-5 | < 1 | ≤ 1 | ≤ 105 | oxidized Mo(100) crystal (interferometry) | 1.3 x 10-10 |  | ballistic simulations | Dohnálek | 2003 | 1 ML ≈ 1014 molecules/cm2
140 - 160 | [85 empty] | 141: ρ = 0.94 g/cm3 => fully dense | [27 empty] | optical laser interfero-metry
[165 empty] | clean Pt(100) (TPD) |  |  | TPD with probes
[86 empty] | 150: compact ice I; 170: desorption of ice I completed | [19 empty] | 1.3 x 10-7 | 10-6 | 0.1 | 10-3 | 100 | clean Au(111) single crystal | 1.3 x 10-10 | 2 | X-ray absorption spectroscopy | Parent | 2002 | ice I: NEXAFS cannot distinguish Ih and Ic
150 | [85 empty] | 150: desorption | [27 empty] | glancing incidence: 10° ± 2° |  |  | ideal Ih surface:
[168 empty] | NEXAFS |  |  | 1/3 of sites dangling OH (2-coordinated: dOH)
[168 empty] | PSD-NEXAFS |  |  | 1/3 of sites dangling O (3-coordinated: dO)
[168 empty] | SCF-Xα multiple scattering calculations |  |  | 1/3 of sites bottom bilayer (4-coordinated: s-4)
surface of crystalline ice is well ordered, but order is always different from bulk
150 | [85 empty] | 150: ice I | [20 empty] | ≈ 5 x 10-5 | ≈ 5 | 0.4 (slow) | 4 x 104 | Cu | 10-8 |  | VEPAS | Wu | 2011 | slow deposition:
[86 empty] | 150: crystal defects | [24 empty] | semi-cylindrical block |  |  | variable-energy positron annihilation spectroscopy |  |  | larger, closed pores
[161 empty] | 8.3 x 10-3 | 833 | 8 - 10 (fast) | 8 - 10 x 105 | [6 empty] | fast deposition:
[86 empty] | 150: isothermal at 150 K: | [30 empty] | mesopores or open pores
[86 empty] | 150: stronger (or faster) decrease in observed parameters than at 50 K | [30 empty] | molecular mobility at 150 K higher than at 50 K
150 | [85 empty] | 150: mainly Ic | [20 empty] | 30 | 36 | 10 | 106 | Cd single-crystal | 1.3 x 10-9 |  | positron annihi-lation | Eldrup | 1985
[86 empty] | 150: maybe small admixtures of Ih | [26 empty] | "slow"
[86 empty] | 150: sublimation | [24 empty] | 1 cm2
150 | [26 empty] | 150 K dep. cooled & roughened by Ne+ sputtering | no change in p+ annihilation | [45 empty] | onset of molecular mobilty | [11 empty] | 145: p+ annihilation similar but not identical to smooth ice; 150: sublimation | [20 empty] | 30 | 36 | 10 | 106 | Cd single-crystal | 1.3 x 10-9 |  | positron annihi-lation | Eldrup | 1985
[74 empty] | vacancies migrating | [92 empty] | "slow"
[27 empty] | mean depth of surface damage: | [46 empty] | high density of cavities coalesce | [90 empty] | 1 cm2
[27 empty] | 50 - 100 Å | [46 empty] | => forming large cavities or irregular surface
[86 empty] | 155: TDep = 155 - 185 K: ice I | [19 empty] | 6.6 x 10-8 - 6.6 x 10-6 | 2 x 10-5 - 2 x 10-3 | 2 - 200 | < 10-2 to 1.5 | < 103 to 1.5 x 105 | Cu disk | < 8 x 10-9 |  | FTIR-RAS | Mitlin | 2002
155 - 185 | [164 empty] | 57 mm Ø poly-crystalline |  |  | (granzing angle FTIR Reflection-Absorption Spectro-scopy)
simulation (Fresnel reflection & Mie scattering)
optical inter-ference (He-Ne laser)